## Products
Category | Sub-Category | Image | Part number | Price | Discount price >$2K /ORDER | OEM Price | Weight | Description
Clearance Item | Tstat9 Bacnet Thermostat |  | Tstat9-2A1 | 56 | 53.2 |  | 0.5 kg | Bacnet thermostat with color LCD, 5relay outputs, 2Al,Temperature ,Modbus RTU,RS485.
Clearance Item | Tstat9 Bacnet Thermostat |  | EB-9 | 1.5 | 1.43 |  | 0.2 kg | ABS Electrical box.88mm*88mm*35mm, fits Tstat9
Clearance Item | Tstat9 Bacnet Thermostat |  | Tstat9 | 56 | 53.2 |  | 0.5 kg | Bacnet thermostat with color LCD. 5relay outputs,1A0+1Al,Temperature ,Modbus RTU.RS485.
Clearance Item | Tstat9 Bacnet Thermostat |  | Tstat9-H-W | 61 | 57.95 |  | 0.5 kg | Bacnet thermostat with color LCD.5relay outputs,2A0,Humidity,RS485,Temperature and WIFI.Modbus TCP/IP.
Clearance Item | Tstat9 Bacnet Thermostat |  | Tstat9-H-OCC-W | 65 | 61.75 |  | 0.6 kg | Bacnet thermostat with color LCD,5relayoutputs,2A0,Humidity,0CC,RS485,Temperatureand WlFl,Modbus TCP/IP.
Clearance Item | Tstat9 Bacnet Thermostat |  | Tstat9-W | 56 | 53.2 |  | 0.5 kg | Bacnet thermostat with color LCD. 5relay outputs, 2A0,RS485,Temperature and WlFl,Modbus TCP/P
Power Metering | Current Sensor with 0-5VDC output signal |  | CS-DO-50A-DC | 16.6 | 15.11 |  | 0.11 kg | Non clamping current sensor, AC input, range 10A, 20A, 50A jumper select, 0-5VDC out.
Clearance Item | Tstat8 Bacnet Thermostat |  | Tstat8 | 64 | 58.88 |  | 0.25 kg | Tstat8 Bacnet/Modbus thermostat with RS485, Color LCD,Clock, 8UI, 2AO, 5DO@2A.
Clearance Item | Tstat 7 Thermostat |  | TSTAT7 | 56 | 51.52 |  | 0.2 kg | CPU based Tstat, LCD with backlight, 5 relays @1A, 4AI, 2AO, RS485, clock,with temperature
Clearance Item | Tstat 7 Thermostat |  | TSTAT7-OCC | 57 | 52.44 |  | 0.2 kg | CPU based Tstat, LCD with backlight, 5 relays @1A, 4AI, 2AO, RS485 , clock,with temperature & occupancy sensor.
Clearance Item | Tstat 7 Thermostat |  | TSTAT7-H | 60 | 55.2 |  | 0.2 kg | CPU based Tstat, LCD with backlight, 5 relays @1A, 4AI, 2AO, RS485, clock,with temperature & humidity
Clearance Item | Dimmable Ballasts |  | FL 2x35/100-277V T5 DIM-A | 1 | 0.95 |  | 0.89 kg | 0-10V dimmable ballast , up to two T5 HE lamps, 35 watts max.
Clearance Item | Dimmable Ballasts |  | FL 2x42/100-277V TCD DIM-D | 1 | 0.95 |  | 0.89 kg | Dali interface dimmable ballast, up to two TC-D/TEL(PLC) lamps, 42 watts max.
Components | Connectors |  | 15EDGLC-3.81-8P | 0.48 | 0.46 |  | 0.02 kg | 8 position pluggable connector, vertical, 3.81mm spacing.
Components | Connectors |  | 15EDGK-3.81-02P-14 | 0.16 | 0.15 |  | 0.01 kg | 2 position pluggable terminal block plug (female), 3.81mm spacing.
Components | Connectors |  | 2EDGK-5.08-02P-14 | 0.3 | 0.29 |  | 0.01 kg | 2 Position Terminal Block Plug, Female Sockets 0.200" (5.08mm)
Components | Connectors |  | 2EDGVC-5.08-02P-14 | 0.08 | 0.08 |  | 0.02 kg | 2 Position Terminal Block, Boxed Header, Vertical, 0.200" (5.08mm)
Components | Connectors |  | 2EDGKA-5.08-02P-14 | 0.3 | 0.29 |  | 0.02 kg | 2 Position Terminal Block Female Plug, 0.200" (5.08mm)
Components | Connectors |  | 15EDGKA-3.81-02P-14 | 0.2 | 0.19 |  | 0.02 kg | 2 position pluggable terminal block plug (female), PCB mount, 3.81mm spacing.
Components | Connectors |  | 15EDGRC-3.81-02P-14 | 0.18 | 0.17 |  | 0.02 kg | 2 position right angle (RA) PCB shrouded header (male &#8211; side entry), 3.81mm spacing.
Components | Connectors |  | 15EDGVC-3.81-02P-14 | 0.18 | 0.17 |  | 0.02 kg | 2 position vertical PCB shrouded header (male &#8211; top entry), 3.81mm spacing.
Components | Connectors |  | 15EDGK-3.81-03P-14 | 0.24 | 0.23 |  | 0.01 kg | 3 position pluggable terminal block plug (female), 3.81mm spacing.
Components | Connectors |  | 15EDGKA-3.81-3P | 0.3 | 0.29 |  | 0.02 kg | 3 position pluggable terminal block plug (female), PCB mount, 3.81mm spacing.
Components | Connectors |  | 15EDGVC-3.81-3P | 0.12 | 0.11 |  | 0.01 kg | CON, 3 , HDR, 12A, 3.81mm, PBF
Components | Connectors |  | 15EDGLC-3.81-5P | 0.3 | 0.29 |  | 0.02 kg | 5 position pluggable connector, vertical, 3.81mm spacing.
Components | Connectors |  | 2EDGKA-5.08-03P-14 | 0.44 | 0.42 |  | 0.02 kg | 3 Position Terminal Block Female Plug, 0.200" (5.08mm)
Components | Connectors |  | 15EDGRC-3.81-03P-14 | 0.29 | 0.28 |  | 0.02 kg | 3 position right angle (RA) PCB shrouded header (male &#8211; side entry), 3.81mm spacing.
Components | Connectors |  | 15EDGK-3.81-04P-14 | 0.32 | 0.3 |  | 0.01 kg | 4 position pluggable terminal block plug (female), 3.81mm spacing.
Components | Connectors |  | 15EDGKA-3.81-04P-14 | 0.4 | 0.38 |  | 0.02 kg | 4 position pluggable terminal block plug (female), PCB mount, 3.81mm spacing.
Components | Connectors |  | 15EDGRC-3.81-04P-14 | 0.4 | 0.38 |  | 0.02 kg | 4 position right angle (RA) PCB shrouded header (male &#8211; side entry), 3.81mm spacing.
Components | Connectors |  | 15EDGVC-3.81-04P-14 | 0.4 | 0.38 |  | 0.02 kg | 4 position vertical PCB shrouded header (male &#8211; top entry), 3.81mm spacing.
Components | Connectors |  | 2EDGK-5.08-04P-14 | 1.1 | 1.05 |  | 0.02 kg | 4 Position Terminal Block Plug, Female Sockets 0.200" (5.08mm)
Components | Connectors |  | 15EDGK-3.81-05P-14 | 0.4 | 0.38 |  | 0.01 kg | 5 position pluggable terminal block plug (female), 3.81mm spacing.
Components | Connectors |  | 15EDGLC-3.81-6P | 0.37 | 0.35 |  | 0.03 kg | 6 position pluggable connector, vertical, 3.81mm spacing.
Components | Connectors |  | 15EDGKA-3.81-05P-14 | 0.5 | 0.48 |  | 0.02 kg | 5 position pluggable terminal block plug (female), PCB mount, 3.81mm spacing.
Components | Connectors |  | 15EDGRC-3.81-05P-14 | 0.52 | 0.49 |  | 0.02 kg | 5 position right angle (RA) PCB shrouded header (male &#8211; side entry), 3.81mm spacing.
Components | Connectors |  | 15EDGVC-3.81-05P-14 | 0.52 | 0.49 |  | 0.02 kg | 5 position vertical PCB shrouded header (male &#8211; top entry), 3.81mm spacing.
Components | Connectors |  | 15EDGK-3.81-06P-14 | 0.48 | 0.46 |  | 0.01 kg | 6 position pluggable terminal block plug (female), 3.81mm spacing.
Components | Connectors |  | 15EDGLC-3.81-8P | 0.48 | 0.46 |  | 0.03 kg | 8 position pluggable connector, vertical, 3.81mm spacing.
Components | Connectors |  | 15EDGKA-3.81-06P-14 | 0.6 | 0.57 |  | 0.02 kg | 6 position pluggable terminal block plug (female), PCB mount, 3.81mm spacing.
Components | Connectors |  | 15EDGRC-3.81-06P-14 | 0.63 | 0.6 |  | 0.02 kg | 6 position right angle (RA) PCB shrouded header (male &#8211; side entry), 3.81mm spacing.
Components | Connectors |  | 15EDGVC-3.81-06P-14 | 0.63 | 0.6 |  | 0.02 kg | 6 position vertical PCB shrouded header (male &#8211; top entry), 3.81mm spacing.
Components | Connectors |  | 15EDGLC-3.81-9P | 0.54 | 0.51 |  | 0.03 kg | 9 position pluggable connector, vertical, 3.81mm spacing.
Components | Connectors |  | 15EDGK-3.81-7P-14 | 0.56 | 0.53 |  | 0.01 kg | 7 position pluggable terminal block plug (female), 3.81mm spacing.
Components | Connectors |  | 15EDGKA-3.81-07P-14 | 0.7 | 0.67 |  | 0.02 kg | 7 position pluggable terminal block plug (female), PCB mount, 3.81mm spacing.
Components | Connectors |  | 15EDGRC-3.81-7P-14 | 0.75 | 0.71 |  | 0.02 kg | 7 position right angle (RA) PCB shrouded header (male &#8211; side entry), 3.81mm spacing.
Components | Connectors |  | 15EDGVC-3.81-07P-14 | 0.75 | 0.71 |  | 0.02 kg | 7 position vertical PCB shrouded header (male &#8211; top entry), 3.81mm spacing.
Components | Connectors |  | 2EDGK-5.08-08P-14 | 1.2 | 1.14 |  | 0.01 kg | 8 Position Terminal Block Plug, Female Sockets 0.200" (5.08mm)
Components | Connectors |  | 15EDGK-3.81-08P-14 | 0.64 | 0.61 |  | 0.01 kg | 8 position pluggable terminal block plug (female), 3.81mm spacing.
Components | Connectors |  | 15EDGLC-3.81-11P | 0.66 | 0.63 |  | 0.03 kg | 11 position pluggable connector, vertical, 3.81mm spacing.
Components | Connectors |  | 15EDGKA-3.81-08P-14 | 0.8 | 0.76 |  | 0.02 kg | 8 position pluggable terminal block plug (female), PCB mount, 3.81mm spacing.
Components | Connectors |  | 15EDGRC-3.81-08P-14 | 0.86 | 0.82 |  | 0.02 kg | 8 position right angle (RA) PCB shrouded header (male &#8211; side entry), 3.81mm spacing.
Components | Connectors |  | 15EDGVC-3.81-08P-14 | 0.86 | 0.82 |  | 0.02 kg | 8 position vertical PCB shrouded header (male &#8211; top entry), 3.81mm spacing.
Components | Connectors |  | 2EDGKA-5.08-09P-14 | 1.33 | 1.26 |  | 0.02 kg | 9 Position Terminal Block Female Plug, 0.200" (5.08mm)
Components | Connectors |  | 2EDGVC-5.08-09P-14 | 0.36 | 0.34 |  | 0.02 kg | 9 Position Terminal Block, Boxed Header, Vertical, 0.200" (5.08mm)
Components | Connectors |  | 15EDGK-3.81-09P-14 | 0.72 | 0.68 |  | 0.02 kg | 9 position pluggable terminal block plug (female), 3.81mm spacing.
Components | Connectors |  | 15EDGLC-3.81-14P | 0.84 | 0.8 |  | 0.04 kg | 14 position pluggable connector, vertical, 3.81mm spacing.
Components | Connectors |  | 15EDGKA-3.81-09P-14 | 0.9 | 0.86 |  | 0.02 kg | 9 position pluggable terminal block plug (female), PCB mount, 3.81mm spacing.
Components | Connectors |  | 15EDGRC-3.81-09P-14 | 0.98 | 0.93 |  | 0.02 kg | 9 position right angle (RA) PCB shrouded header (male &#8211; side entry), 3.81mm spacing.
Components | Connectors |  | 15EDGVC-3.81-09P-14 | 0.98 | 0.93 |  | 0.02 kg | 9 position vertical PCB shrouded header (male &#8211; top entry), 3.81mm spacing.
Components | Connectors |  | 15EDGK-3.81-10P-14 | 0.8 | 0.76 |  | 0.02 kg | 10 position pluggable terminal block plug (female), 3.81mm spacing.
Components | Connectors |  | 15EDGLC-3.81-18P | 1.08 | 1.03 |  | 0.02 kg | 18 position pluggable connector, vertical, 3.81mm spacing.
Components | Connectors |  | 15EDGKA-3.81-10P-14 | 1 | 0.95 |  | 0.02 kg | 10 position pluggable terminal block plug (female), PCB mount, 3.81mm spacing.
Components | Connectors |  | 15EDGRC-3.81-10P-14 | 1.09 | 1.04 |  | 0.02 kg | 10 position right angle (RA) PCB shrouded header (male &#8211; side entry), 3.81mm spacing.
Components | Connectors |  | 15EDGVC-3.81-10P-14 | 1.09 | 1.04 |  | 0.02 kg | 10 position vertical PCB shrouded header (male &#8211; top entry), 3.81mm spacing.
Components | Connectors |  | 15EDGK-3.81-11P-14 | 0.88 | 0.84 |  | 0.03 kg | 11 position pluggable terminal block plug (female), 3.81mm spacing.
Components | Connectors |  | 15EDGKA-3.81-11P-14 | 1.1 | 1.05 |  | 0.02 kg | 11 position pluggable terminal block plug (female), PCB mount, 3.81mm spacing.
Components | Connectors |  | 15EDGRC-3.81-11P-14 | 1.21 | 1.15 |  | 0.02 kg | 11 position right angle (RA) PCB shrouded header (male &#8211; side entry), 3.81mm spacing.
Components | Connectors |  | 15EDGVC-3.81-11P-14 | 1.21 | 1.15 |  | 0.02 kg | 11 position vertical PCB shrouded header (male &#8211; top entry), 3.81mm spacing.
Components | Connectors |  | 15EDGKA-3.81-12P-14 | 1.2 | 1.14 |  | 0.02 kg | 12 position pluggable terminal block plug (female), PCB mount, 3.81mm spacing.
Components | Connectors |  | 15EDGK-3.81-12P-14 | 1.8 | 1.71 |  | 0.02 kg | 12 position pluggable terminal block plug (female), 3.81mm spacing.
Components | Connectors |  | 15EDGRC-3.81-12P-14 | 1.32 | 1.25 |  | 0.02 kg | 12 position right angle (RA) PCB shrouded header (male &#8211; side entry), 3.81mm spacing.
Components | Connectors |  | 15EDGVC-3.81-12P-14 | 1.32 | 1.25 |  | 0.02 kg | 12 position vertical PCB shrouded header (male &#8211; top entry), 3.81mm spacing.
Components | Connectors |  | 15EDGLC-3.81-3P | 0.18 | 0.17 |  | 0.01 kg | 3 position pluggable connector, vertical, 3.81mm spacing.
Components | Connectors |  | 15EDGKA-3.81-13P-14 | 1.3 | 1.24 |  | 0.02 kg | 13 position pluggable terminal block plug (female), PCB mount, 3.81mm spacing.
Components | Connectors |  | 15EDGK-3.81-13P-14 | 1.95 | 1.85 |  | 0.02 kg | 13 position pluggable terminal block plug (female), 3.81mm spacing.
Components | Connectors |  | 15EDGRC-3.81-13P-14 | 1.44 | 1.37 |  | 0.02 kg | 13 position right angle (RA) PCB shrouded header (male &#8211; side entry), 3.81mm spacing.
Components | Connectors |  | 15EDGVC-3.81-13P-14 | 1.44 | 1.37 |  | 0.02 kg | 13 position vertical PCB shrouded header (male &#8211; top entry), 3.81mm spacing.
Components | Connectors |  | 15EDGK-3.81-14P-14 | 1.12 | 1.06 |  | 0.02 kg | 14 position pluggable terminal block plug (female), 3.81mm spacing.
Components | Connectors |  | 15EDGKA-3.81-14P-14 | 1.4 | 1.33 |  | 0.02 kg | 14 position pluggable terminal block plug (female), PCB mount, 3.81mm spacing.
Components | Connectors |  | 15EDGRC-3.81-14P-14 | 1.55 | 1.47 |  | 0.02 kg | 14 position right angle (RA) PCB shrouded header (male &#8211; side entry), 3.81mm spacing.
Components | Connectors |  | 15EDGVC-3.81-14P-14 | 1.55 | 1.47 |  | 0.02 kg | 14 position vertical PCB shrouded header (male &#8211; top entry), 3.81mm spacing.
Components | Connectors |  | 15EDGKA-3.81-15P-14 | 1.5 | 1.43 |  | 0.02 kg | 15 position pluggable terminal block plug (female), PCB mount, 3.81mm spacing.
Components | Connectors |  | 15EDGK-3.81-15P-14 | 2.25 | 2.14 |  | 0.02 kg | 15 position pluggable terminal block plug (female), 3.81mm spacing.
Components | Connectors |  | 15EDGRC-3.81-15P-14 | 1.66 | 1.58 |  | 0.02 kg | 15 position right angle (RA) PCB shrouded header (male &#8211; side entry), 3.81mm spacing.
Components | Connectors |  | 15EDGVC-3.81-15P-14 | 1.66 | 1.58 |  | 0.02 kg | 15 position vertical PCB shrouded header (male &#8211; top entry), 3.81mm spacing.
Components | Connectors |  | 15EDGKA-3.81-16P-14 | 1.6 | 1.52 |  | 0.02 kg | 16 position pluggable terminal block plug (female), PCB mount, 3.81mm spacing.
Components | Connectors |  | 15EDGK-3.81-16P-14 | 2.4 | 2.28 |  | 0.02 kg | 16 position pluggable terminal block plug (female), 3.81mm spacing.
Components | Connectors |  | 15EDGRC-3.81-16P-14 | 1.78 | 1.69 |  | 0.02 kg | 16 position right angle (RA) PCB shrouded header (male &#8211; side entry), 3.81mm spacing.
Components | Connectors |  | 15EDGVC-3.81-16P-14 | 1.78 | 1.69 |  | 0.02 kg | 16 position vertical PCB shrouded header (male &#8211; top entry), 3.81mm spacing.
Components | Connectors |  | 15EDGK-3.81-17P-14 | 2.55 | 2.42 |  | 0.02 kg | 17 position pluggable terminal block plug (female), 3.81mm spacing.
Components | Connectors |  | 15EDGRC-3.81-17P-14 | 1.89 | 1.8 |  | 0.02 kg | 17 position right angle (RA) PCB shrouded header (male &#8211; side entry), 3.81mm spacing.
Components | Connectors |  | 15EDGVC-3.81-17P-14 | 1.89 | 1.8 |  | 0.02 kg | 17 position vertical PCB shrouded header (male &#8211; top entry), 3.81mm spacing.
Components | Connectors |  | 15EDGK-3.81-18P-14 | 1.44 | 1.37 |  | 0.02 kg | 18 position pluggable terminal block plug (female), 3.81mm spacing.
Components | Connectors |  | 15EDGKA-3.81-18P-14 | 1.8 | 1.71 |  | 0.02 kg | 18 position pluggable terminal block plug (female), PCB mount, 3.81mm spacing.
Components | Connectors |  | 15EDGRC-3.81-18P-14 | 2.01 | 1.91 |  | 0.02 kg | 18 position right angle (RA) PCB shrouded header (male &#8211; side entry), 3.81mm spacing.
Components | Connectors |  | 15EDGVC-3.81-18P-14 | 2.01 | 1.91 |  | 0.02 kg | 18 position vertical PCB shrouded header (male &#8211; top entry), 3.81mm spacing.
Components | Connectors |  | 15EDGK-3.81-19P-14 | 2.85 | 2.71 |  | 0.02 kg | 19 position pluggable terminal block plug (female), 3.81mm spacing.
Components | Connectors |  | 15EDGRC-3.81-19P-14 | 2.12 | 2.01 |  | 0.02 kg | 19 position right angle (RA) PCB shrouded header (male &#8211; side entry), 3.81mm spacing.
Components | Connectors |  | 15EDGVC-3.81-19P-14 | 2.12 | 2.01 |  | 0.02 kg | 19 position vertical PCB shrouded header (male &#8211; top entry), 3.81mm spacing.
Components | Connectors |  | 15EDGKC-3.81-10P | 1.6 | 1.52 |  | 0.02 kg | TRM, BLK, PLUG, 10, W/END,&nbsp
Components | Connectors |  | 15EDGKA-3.81-20P-14 | 2 | 1.9 |  | 0.02 kg | 20 position pluggable terminal block plug (female), PCB mount, 3.81mm spacing.
Components | Connectors |  | 15EDGK-3.81-20P-14 | 3 | 2.85 |  | 0.02 kg | 20 position pluggable terminal block plug (female), 3.81mm spacing.
Components | Connectors |  | 15EDGRC-3.81-20P-14 | 2.24 | 2.13 |  | 0.02 kg | 20 position right angle (RA) PCB shrouded header (male &#8211; side entry), 3.81mm spacing.
Components | Connectors |  | 15EDGVC-3.81-20P-14 | 2.24 | 2.13 |  | 0.02 kg | 20 position vertical PCB shrouded header (male &#8211; top entry), 3.81mm spacing.
Components | Connectors |  | 15EDGK-3.81-21P-14 | 3.15 | 2.99 |  | 0.02 kg | 21 position pluggable terminal block plug (female), 3.81mm spacing.
Components | Connectors |  | 15EDGRC-3.81-21P-14 | 2.35 | 2.23 |  | 0.02 kg | 21 position right angle (RA) PCB shrouded header (male &#8211; side entry), 3.81mm spacing.
Components | Connectors |  | 15EDGVC-3.81-21P-14 | 2.35 | 2.23 |  | 0.02 kg | 21 position vertical PCB shrouded header (male &#8211; top entry), 3.81mm spacing.
Components | Connectors |  | 15EDGK-3.81-22P-14 | 3.3 | 3.14 |  | 0.02 kg | 22 position pluggable terminal block plug (female), 3.81mm spacing.
Components | Connectors |  | 15EDGRC-3.81-22P-14 | 2.47 | 2.35 |  | 0.02 kg | 22 position right angle (RA) PCB shrouded header (male &#8211; side entry), 3.81mm spacing.
Components | Connectors |  | 15EDGVC-3.81-22P-14 | 2.47 | 2.35 |  | 0.02 kg | 22 position vertical PCB shrouded header (male &#8211; top entry), 3.81mm spacing.
Components | Connectors |  | 15EDGKA-3.81-23P-14 | 2.3 | 2.19 |  | 0.02 kg | 23 position pluggable terminal block plug (female), PCB mount, 3.81mm spacing.
Components | Connectors |  | 15EDGK-3.81-23P-14 | 3.45 | 3.28 |  | 0.02 kg | 23 position pluggable terminal block plug (female), 3.81mm spacing.
Components | Connectors |  | 15EDGRC-3.81-23P-14 | 2.58 | 2.45 |  | 0.02 kg | 23 position right angle (RA) PCB shrouded header (male &#8211; side entry), 3.81mm spacing.
Components | Connectors |  | 15EDGVC-3.81-23P-14 | 2.58 | 2.45 |  | 0.02 kg | 23 position vertical PCB shrouded header (male &#8211; top entry), 3.81mm spacing.
Components | Connectors |  | 15EDGKA-3.81-24P-14 | 2.4 | 2.28 |  | 0.02 kg | 24 position pluggable terminal block plug (female), PCB mount, 3.81mm spacing.
Components | Connectors |  | 15EDGK-3.81-24P-14 | 3.6 | 3.42 |  | 0.02 kg | 24 position pluggable terminal block plug (female), 3.81mm spacing.
Components | Connectors |  | 15EDGRC-3.81-24P-14 | 2.69 | 2.56 |  | 0.02 kg | 24 position right angle (RA) PCB shrouded header (male &#8211; side entry), 3.81mm spacing.
Components | Connectors |  | 15EDGVC-3.81-24P-14 | 2.69 | 2.56 |  | 0.02 kg | 24 position vertical PCB shrouded header (male &#8211; top entry), 3.81mm spacing.
Controllers | T3-Nano Programmable Router |  | T3E-Nano | 61 | 57.95 |  | 0.3 kg | T3-Nano Programmable Router with Modbus, Bacnet, Ethernet, Wifi, RS485x2, With ESP32 CUP ,No din rail.
Controllers | T3-Nano Programmable Router |  | T3-Nano | 41.5 | 39.43 |  | 0.2 kg | T3-Nano Programmable Router with Modbus, Bacnet, Ethernet, Wifi, RS485x2, No din rail
Controllers | T3-Nano Programmable Router |  | T3-Nano-DIN | 42.5 | 40.38 |  | 0.3 kg | T3-Nano Programmable Router with Modbus, Bacnet, Ethernet, Wifi, RS485x2, with din rail option
Controllers | Converters |  | USB-RS485 | 12 | 10.92 |  | 0.08 kg | The USB to RS485 Converter transmits smaller data blocks over long distances while multiple nodes share a two-wire bus.
Controllers | PC |  | WR-US | 90 | 85.5 |  | 2 kg | Wireless Router,Sim Card: Canada/USA,4G FDD-LTE：B2/B4/B5/B7
Controllers | PC |  | WR-EU | 90 | 85.5 |  | 2 kg | Wireless Router,Sim Card:Europe/Asia/South America/Africa,4G FDD-LTE：B1/B3/B7/B8/B20
Controllers | PC |  | PC896-S | 280 | 260.4 |  | 1.2 kg | Android touch screen , standard configuation,7 Inch IPS Display,Dc9v~36v.
Controllers | PC |  | PC896-ON | 282 | 262.26 |  | 1.25 kg | Android touch screen for Metal Clips for Onwall Mount (L shape),7 Inch IPS Display,Dc9v~36v.
Controllers | PC |  | PC896-IN | 286 | 265.98 |  | 1.25 kg | Android touch screen for Metal Enclosure for Inwall Mount,7 Inch IPS Display,Dc9v~36v.
Controllers | PC |  | PC896-DE | 282 | 262.26 |  | 1.25 kg | Android touch screen for desktop mount,7 Inch IPS Display,Dc9v~36v.
Controllers | PC |  | DS100 | 106 | 100.7 |  | 1.00 kg | This Digital Storage Oscilloscope offers a 128Kpts sampling depth with up to 250 horizontal magnification after pausing. Its ultra-portable design—just 1/62 the size of a desktop unit—features smooth handling, intuitive controls with 4 buttons and 2 wheels, and durable PC-AB alloy construction with a high-elasticity plush sensor.
Controllers | Bacnet Controllers |  | T3-OEM-NL | 80 | 74.4 |  | 0.5 kg | T3-OEM Bacnet programmable controller,8UI,4AO,5 relay outputs, RS485,Without LCD
Controllers | Bacnet Controllers |  | T3-OEM-W | 85 | 79.05 |  | 0.5 kg | T3-OEM Bacnet programmable controller,8UI,4AO,5 relay outputs, WIFI, RS485.
Controllers | Bacnet Controllers |  | T3-OEM | 80 | 74.4 |  | 0.5 kg | T3-OEM Bacnet programmable controller,8UI,4AO,5 relay outputs, RS485.
Controllers | Bacnet Controllers |  | T3-OEM-DIN | 82 | 76.26 |  | 0.5 kg | T3-OEM Bacnet programmable controller,8UI,4AO,5 relay outputs, RS485, with din rail mount bracket.
Controllers | Bacnet Controllers |  | T3-LB-1kPT | 231 | 214.83 |  | 0.6 kg | T3 series Little Brother bacnet controller, 16 UI, 4 AO, 6 DO,2*RS485,Standard UI plus 1kPt compatible.
Controllers | Bacnet Controllers |  | T3-TB-W-1kPT | 168 | 156.24 |  | 0.6 kg | T3 series Tiny Brother bacnet controller,8UI,8DO,6AO,2*RS485, Standard UI plus 1kPt compatible，with WIFI module.
Controllers | Bacnet Controllers |  | STM32 | 53.75 | 49.99 |  | 0.1 kg | STM32 CPU,T3-BB and T3-LB Bacnet controller core board to replace Asix CPU
Controllers | Bacnet Controllers |  | T3-TB-11i | 156 | 145.08 |  | 0.6 kg | T3 series Tiny Brother bacnet controller, 11UI,6DO, 5AO,2*RS485.
Controllers | Bacnet Controllers |  | T3-LB-W-1kPT | 241 | 224.13 |  | 0.6 kg | T3 series Little Brother bacnet controller, 16 UI, 4 AO, 6 DO,2*RS485, with WIFI module and standard UI plus 1kPT .
Controllers | Bacnet Controllers |  | T3-BB-W-1kPT | 344 | 319.92 |  | 1.6 kg | T3 series Big Brother bacnet controller, 32 UI, 12 AO, 12 DO,2*RS485,RS232,with WIFI module and standard UI plus 1kPT .
Controllers | Bacnet Controllers |  | T3-BB-1kPT | 334 | 310.62 |  | 1.6 kg | T3 series Big Brother bacnet controller, 32 UI, 12 AO, 12 DO,2*RS485,RS232,with standard UI plus 1kPT.
Controllers | Bacnet Controllers |  | T3-TB-W | 163 | 151.59 |  | 0.6 kg | T3 series Tiny Brother bacnet controller,8UI,8DO,6AO,2*RS485,with WIFI module.
Controllers | Bacnet Controllers |  | T3-TB-1kPT | 158 | 146.94 |  | 0.6 kg | T3 series Tiny Brother bacnet controller,8UI,8DO,6AO,2*RS485,Standard UI plus 1kPt compatible.
Controllers | Bacnet Controllers |  | T3-BB | 329 | 305.97 |  | 1.6 kg | T3 series Big Brother bacnet controller, 32 UI, 12 AO, 12 DO,2*RS485,RS232.
Controllers | Bacnet Controllers |  | T3-LB-W | 236 | 219.48 |  | 0.6 kg | T3 series Little Brother bacnet controller, 16 UI, 4 AO, 6 DO,2*RS485, with WIFI module
Controllers | Bacnet Controllers |  | T3-BB-W | 339 | 315.27 |  | 1.6 kg | T3 series Big Brother bacnet controller, 32 UI, 12 AO, 12 DO,2*RS485,RS232, with WIFI module
Controllers | Bacnet Controllers |  | T3-TB | 153 | 142.29 |  | 0.6 kg | T3 series Tiny Brother bacnet controller, 8UI,8DO,6AO,2*RS485.
Controllers | Bacnet Controllers |  | T3-LB | 226 | 210.18 |  | 0.6 kg | T3 series Little Brother bacnet controller, 16 UI, 4 AO, 6 DO,2*RS485.
Controllers | Expansion I/O |  | T3E-6CT | 108 | 97.2 |  | 0.5 kg | The T3E-6CT is general purpose input / ouput modules for building integrators, providing convenient termination for field devices and interfacing to your HVAC, lighting, temperature sensors, and other typical building control applications.
Controllers | Expansion I/O |  | T3E-32i | 95 | 85.5 |  | 0.5 kg | T3 Bacnet Modbus module, 32 UI: 0-5V, 0-10V, 4-20mA, thermistor/ dry contact. RS485, Ethernet
Controllers | Expansion I/O |  | T3E-886-W | 161 | 144.9 |  | 0.45 kg | T3 Bacnet Modbus modules, 8UI,8AO,6DO 1A@30VDC,0.3A@60VDC,0.5A@125VAC,6relays@0-5v,0-10v,10k Type 2 NTC, with WIFI module.
Controllers | Expansion I/O |  | T3E-22i | 95 | 85.5 |  | 0.43 kg | T3 Bacnet Modbus module, 22 UI: 0-5V, 0-10V, 4-20mA, thermistor/ dry contact. RS485, Ethernet
Controllers | Expansion I/O |  | T3E-22i-W | 105 | 94.5 |  | 0.45 kg | T3 Bacnet Modbus module, 22 UI: 0-5V, 0-10V, 4-20mA, thermistor/ dry contact. RS485, Ethernet, with WIFI module.
Controllers | Expansion I/O |  | T3E-886 | 150 | 135 |  | 0.45 kg | T3 Bacnet Modbus modules, 8UI,8AO,6DO 1A@30VDC,0.3A@60VDC,0.5A@125VAC,6relays@0-5v,0-10v,10k Type 2 NTC
Power Metering | Split Core Current Sensor with 5VDC output |  | CS-SP-50A-DC | 9.5 | 9.03 |  | 0.15 kg | These split core current sensors are cost-effective tools for monitoring single phase AC loads such as fans, pumps, and compressors. The split core design and the self powered electronics make for very simple installation. They are suitable for general monitoring and alarming of HVAC systems for conditions such as a slipped belt or a burnt out ballast.
Power Metering | Current Sensor with 0-5VDC output signal |  | CS-DO-50A-DC | 16.6 | 15.11 |  | 0.11 kg | Non clamping current sensor, AC input, range 10A, 20A, 50A jumper select, 0-5VDC out.
Power Metering | Split core Current Transformer, 5A output |  | CT-SP-200A-5A | 9.25 | 8.6 |  | 0.29 kg | Split Core Current Transformer, 200A input, 5A AC output
Power Metering | Split core Current Transformer, 5A output |  | CT-SP-600A-5A | 27.3 | 25.39 |  | 0.5 kg | Current Transformer 600A AC input, output 5A AC
Power Metering | Split core Current Transformer, 5A output |  | CT-SP-400A-5A | 13 | 12.09 |  | 0.43 kg | Split Core Current Transformer, 400A input, 5A AC output
Power Metering | Split core Current Transformer, 5A output |  | CT-SP-500A-5A | 13 | 12.09 |  | 0.47 kg | Split Core Current Transformer, 500A input, 5A AC output
Power Metering | Split core Current Transformer, 5A output |  | CT-SP-100A-5A | 9.3 | 8.65 |  | 0.35 kg | Split Core Current Transformer, 100A input, 5A AC output
Power Metering | 3 Phase power meter |  | ME237V-3CTs-100A-333mV | 72 | 68.4 |  | 0.9 kg | Three-phase multifunctional smart meter,AC Current Transformer,100A in, 333mV AC output.
Power Metering | 3 Phase power meter |  | ME237V-3CTs-200A-333mV | 72 | 68.4 |  | 0.9 kg | Three-phase multifunctional smart meter,AC Current Transformer,200A in, 333mV AC output.
Power Metering | 3 Phase power meter |  | ME237V-3CTs-50A-333mV | 57.9 | 55.01 |  | 0.9 kg | Three-phase multifunctional smart meter,AC Current Transformer,50A in, 333mV AC output.
Power Metering | 3 Phase power meter |  | ME237V | 45 | 42.75 |  | 0.3 kg | Three-phase multifunctional smart meter only,supports external 333mV CTs.
Power Metering | 3 Phase power meter |  | ME237V-3CTs-5A-333mV | 53.4 | 50.73 |  | 0.6 kg | Three-phase multifunctional smart meter,AC Current Transformer,5A in, 333mV AC output.
Power Metering | 3 Phase power meter |  | ME337NR2 | 53 | 50.35 |  | 0.7 kg | Three phase multi-function smart meter, 220V AC auxiliary power supply (95-265VAC), Current transformer type: Rogowski coil and voltage output type CT, and with easy installation RJ45 port.
Power Metering | 3 Phase power meter |  | ME337ND3-3CTs-100A-330mV | 83 | 78.85 |  | 1.3 kg | Three phase power meter with 3 clamp on 333mv CT&rsquo;s,100A range, 24VDC Power Supply.
Power Metering | 3 Phase power meter |  | ME337ND3-3CTs-50A-330mV | 68.9 | 65.46 |  | 1.2 kg | Three phase power meter with 3 clamp on 333mv CT&rsquo;s,50A range, 24VDC Power Supply.
Power Metering | 3 Phase power meter |  | NRC-80 | 90 | 85.5 |  | 1 kg | Flexible Rogowski coils,inner diameter 80mm,reference rated current 1000A,standard lead length:2meters, set of 3pcs works with ME231N2，ME337ND2.
Power Metering | 3 Phase power meter |  | NRC-100 | 96 | 91.2 |  | 1 kg | Flexible Rogowski coils,inner diameter 100mm,reference rated current 1000A,standard lead length:2meters, set of 3pcs works with ME231N2，ME337ND2.
Power Metering | 3 Phase power meter |  | MRC-36 | 58.5 | 55.58 |  | 1 kg | Flexible Rogowski coils,inner diameter 36mm,reference rated current 600A,standard lead length:2meters, set of 3pcs works with ME231N2,ME337ND2.
Power Metering | 3 Phase power meter |  | ME231N2 | 56 | 53.2 |  | 0.5 kg | ME231N2,Rogowki Multifunction DIN-RAIL,Smart Meter,Power Supply:220VAC(95~265VAC)，requires 330mv CTs x 3 pcs.
Power Metering | 3 Phase power meter |  | ME231N2-NRC-100 | 141 | 133.95 |  | 0.5 kg | ME231N2, Rogowki Multifunction DIN-RAIL, Smart Meter, Power Supply:220VAC(95~265VAC), supports Rogowski coils, inner diameter 100mm, reference rated current 1000A, lead length:2meters
Power Metering | 3 Phase power meter |  | ME337ND2 | 51 | 48.45 |  | 0.5 kg | Three phase multi-function smart meter, 220V AC auxiliary power supply (95-265VAC), Current transformer type: Rogowski coil and voltage output type CT.
Power Metering | 3 Phase power meter |  | ME337NR2-FCT-200 | 167 | 158.65 |  | 1 kg | Three-phase power meter with 3 in 1 RJ45 Rogowski coils, Coil length:200mm, Rated current :100A
Power Metering | 3 Phase power meter |  | ME337ND2-3CTs--50A-330mV | 63.9 | 60.71 |  | 1.1 kg | Three phase power meter with 3 clamp on 333mv CT s,50A range,220VAC Power Supply.
Power Metering | 3 Phase power meter |  | ME337ND2-3CTs--100A-330mV | 78 | 74.1 |  | 1.1 kg | Three phase power meter with 3 clamp on 333mv CT s,100A range,220VAC Power Supply.
Power Metering | 3 Phase power meter |  | ME337ND2-3CTs--200A-330mV | 78 | 74.1 |  | 1.2 kg | Three phase power meter with 3 clamp on 333mv CT s,200A range,220VAC Power Supply.
Power Metering | Single Phase Power Meter |  | SPM2-300 | 56 | 50.96 |  | 0.6 kg | Single Phase Power Meter,with external CT, AC Current sensor, 300A.Modbus RS485.
Power Metering | Single Phase Power Meter |  | SPM1-100-AC-E | 40 | 36.4 |  | 0.30 kg | Single Phase Power Meter,with external CT, AC Current sensor, 100A.Modbus RS485.
Power Metering | Single Phase Power Meter |  | SPM2-200 | 50 | 45.5 |  | 0.6 kg | Single Phase Power Meter,with external CT, AC Current sensor, 200A.Modbus RS485.
Power Metering | Single Phase Power Meter |  | SPM1-200-AC-E | 40 | 36.4 |  | 0.30 kg | Single Phase Power Meter,with external CT, AC Current sensor, 200A.Modbus RS485.
Power Metering | Single Phase Power Meter |  | SPM1-100-AC | 40 | 36.4 |  | 0.3 kg | Single Phase Power Meter,with internal CT, AC Current sensor, 100A.Modbus RS485.
Power Metering | Single Phase Power Meter |  | SPM1-50-DC | 40 | 36.4 |  | 0.3 kg | Single Phase Power Meter,with internal CT, DC Current sensor, 50A.Modbus RS485.
Power Metering | Single Phase Power Meter |  | SPM2-X | 30 | 27.3 |  | 0.45 kg | Single Phase Power Meter,without external CT.
Power Metering | Single Phase Power Meter |  | SPM1-300-AC-E | 41 | 37.31 |  | 0.30 kg | Single Phase Power Meter,with external CT, AC Current sensor, 300A.Modbus RS485.
Power Metering | Single Phase Power Meter |  | SPM1-50-AC | 40 | 36.4 |  | 0.3 kg | Single Phase Power Meter,with internal CT, AC Current sensor, 50A.Modbus RS485.
Power Metering | Single Phase Power Meter |  | SPM2-100 | 39 | 35.49 |  | 0.6 kg | Single Phase Power Meter,with external CT, AC Current sensor, 100A.Modbus RS485.
Power Metering | Single Phase Power Meter |  | SPM1-200-AC | 40 | 36.4 |  | 0.3 kg | Single Phase Power Meter,with internal CT, AC Current sensor, 200A.Modbus RS485.
Power Metering | Single Phase Power Meter |  | SPM1-100-DC | 40 | 36.4 |  | 0.3 kg | Single Phase Power Meter,with internal CT, DC Current sensor, 100A.Modbus RS485.
Power Metering | Single Phase Power Meter |  | SPM1-300-AC | 41 | 37.31 |  | 0.3 kg | Single Phase Power Meter,with internal CT, AC Current sensor, 300A.Modbus RS485.
Power Metering | CTs |  | CT-SP-5A-330mV | 3.1 | 2.85 |  | 0.1 kg | Split Core AC Current Transformer, 5A in, 330mV AC output, diameter: 10mm,, Accuracy 1%.
Power Metering | CTs |  | CT-SP-1A-330mV | 3.1 | 2.85 |  | 0.05 kg | Split Core AC Current Transformer, 1A in, 330mV AC output, diameter: 10mm,, Accuracy 1%
Power Metering | CTs |  | CT-SP-10A-330mV | 3.1 | 2.85 |  | 0.1 kg | Split Core AC Current Transformer, 10A in, 330mV AC output, diameter: 10mm,, Accuracy 1%
Power Metering | CTs |  | CT-SP-20A-330mV | 3.1 | 2.85 |  | 0.2 kg | Split Core AC Current Transformer, 20A in, 330mV AC output, diameter: 10mm,, Accuracy 1%
Power Metering | CTs |  | CT-SP-50A-330mV | 4.6 | 4.23 |  | 0.2 kg | Split Core AC Current Transformer,50A in, 330mV AC output, diameter: 16mm, Accuracy 1%
Power Metering | CTs |  | CT-SP-75A-330mV | 4.6 | 4.23 |  | 0.2 kg | Split Core AC Current Transformer, 75A in, 330mV AC output, diameter: 16mm, Accuracy 1%
Power Metering | CTs |  | CT-SP-100A-330mV | 9.25 | 8.51 |  | 0.4 kg | Split Core AC Current Transformer,100A in, 330mV AC output, diameter: 24mm, Accuracy 1%
Power Metering | CTs |  | CT-SP-150A-330mV | 9.25 | 8.51 |  | 0.4 kg | Split Core AC Current Transformer,150A in, 330mV AC output, diameter: 24mm, Accuracy 1%
Power Metering | CTs |  | CT-SP-200A-330mV | 9.25 | 8.51 |  | 0.4 kg | Split Core AC Current Transformer,200A in, 330mV AC output, diameter: 24mm, Accuracy 1%
Power Metering | CTs |  | CT-SP-250A-330mV | 9.25 | 8.51 |  | 0.4 kg | Split Core AC Current Transformer,250A in, 330mV AC output, diameter: 24mm, Accuracy 1%
Power Metering | CTs |  | CT-SP-300A-330mV | 13 | 11.96 |  | 0.5 kg | Split Core AC Current Transformer,300A in, 330mV AC output, diameter: 36mm, Accuracy 0.50%
Power Metering | CTs |  | CT-SP-400A-330mV | 13 | 11.96 |  | 0.5 kg | Split Core AC Current Transformer,400A in, 330mV AC output, diameter: 36mm, Accuracy 0.50%
Power Metering | CTs |  | CT-SP-500A-330mV | 13 | 11.96 |  | 0.6 kg | Split Core AC Current Transformer,500A in, 330mV AC output, diameter: 36mm, Accuracy 0.50%
Power Metering | CTs |  | CT-SP-600A-330mV | 13 | 11.96 |  | 0.95 kg | Split Core AC Current Transformer,600A in, 330mV AC output, diameter: 36mm, Accuracy 0.50%
Power Metering | Split Core Current Sensor with 5VDC output |  | CS-SP-50A-DC | 9.5 | 9.03 |  | 0.15 kg | These split core current sensors are cost-effective tools for monitoring single phase AC loads such as fans, pumps, and compressors. The split core design and the self powered electronics make for very simple installation. They are suitable for general monitoring and alarming of HVAC systems for conditions such as a slipped belt or a burnt out ballast.
Power Metering | Current Sensor with 0-5VDC output signal |  | CS-DO-50A-DC | 16.6 | 15.11 |  | 0.11 kg | Non clamping current sensor, AC input, range 10A, 20A, 50A jumper select, 0-5VDC out.
Sensors | Air Flow Sensor |  | AFS-100 | 52.5 | 48.83 |  | 0.8 kg | Air flow sensor,Pitot tube 100mm (4in) long
Sensors | Air Flow Sensor |  | AFS-150 | 54.5 | 50.69 |  | 0.8 kg | Air flow sensor,Pitot tube 150mm (6in) long
Sensors | Air Flow Sensor |  | AFS-200 | 56.5 | 52.55 |  | 0.8 kg | Air flow sensor,Pitot tube 200mm (8in) long
Sensors | Air Flow Sensor |  | AFS-250 | 58.5 | 54.41 |  | 0.85 kg | Air flow sensor,Pitot tube 250mm (10in) long
Sensors | Air Flow Sensor |  | AFS-300 | 60.5 | 56.27 |  | 0.85 kg | Air flow sensor,Pitot tube 300mm (12in) long
Sensors | Air Flow Sensor |  | AFS-1000 | 80 | 74.4 |  | 4.3 kg | Air flow sensor,Pitot tube 1000mm (39in) long
Sensors | Temperature Sensors |  | BTS-MO-12 | 31 | 28.52 |  | 0.85 kg | Boiler stack temperature sensor and metal outdoor electrical box, 1k Pt
Sensors | Temperature Sensors |  | BTS-12 | 28 | 25.76 |  | 0.7 kg | Boiler stack temperature sensor and thermowell, 1k Pt
Sensors | Temperature Sensors |  | RTD2 | 23 | 21.16 |  | 0.15 kg | 1k Platinum RTD transmitter, 4-20ma output.
Sensors | Air Flow Switch |  | AFS | 27 | 25.11 |  | 1 kg | The air flow switch is used to prove air flow in ducts. It has an adjustable trip point with a range from 200 to 1800 FPM (1 to 9.2 m/sec). The SPDT contacts are rated8A@250VAC.
Sensors | Occupancy |  | RZ021-10A-G | 22 | 20.9 |  | 0.2 kg | Occupancy Sensor Switch,wall mounted,Incandescent/Halogen,1000W/120VAC.
Sensors | Occupancy |  | RZ021-5A-N | 21 | 19.95 |  | 0.2 kg | Occupancy Sensor Switch,wall mounted,Incandescent/Halogen,550W/120VAC.
Sensors | Occupancy |  | LS-818-3-24VDC | 6.2 | 5.89 |  | 0.22 kg | PIR Occupancy Detector, wired, wall mounted, 24VDC supply.
Sensors | Occupancy |  | LS-818-6-24VDC | 6.8 | 6.46 |  | 0.22 kg | PIR Occupancy Detector, wired, ceiling mounted, 24VDC supply.
Sensors | Occupancy |  | LS-818-3-12VDC | 6.2 | 5.89 |  | 0.22 kg | PIR Occupancy Detector, wired, wall mounted, 12VDC supply.
Sensors | Occupancy |  | LS-818-3-24VAC | 6.2 | 5.89 |  | 0.22 kg | PIR Occupancy Detector, wired, wall mounted, 24VAC supply.
Sensors | Occupancy |  | LS-818-6-24VAC | 5.3 | 5.04 |  | 0.22 kg | PIR Occupancy Detector, wired, ceiling mounted, 24VAC supply.
Sensors | Occupancy |  | LS-818-6-12VDC | 5.3 | 5.04 |  | 0.22 kg | PIR Occupancy Detector, wired, ceiling mounted, 12VDC supply.
Sensors | Pressure |  | TEM-WT51-3S | 64 | 60.8 |  | 0.5 kg | Leakage transmitter,Non positioning dual channel water immersion, Lead out line 3m,leakage detection rope 3m
Sensors | Pressure |  | LNT206-2.5 | 110 | 104.5 |  | 0.5 kg | Differential liquid pressure sensor, 0~0.36Psi(0~2.5Kpa), 0~10V output signal,12~32VDC supply,0.5% accuracy,Thread 1/2 NPT.
Sensors | Pressure |  | LNT206-10 | 146 | 138.7 |  | 0.45 kg | Differential liquid pressure sensor, 0~0.145Psi(0~10Kpa),4~20mA output signal,12~30VDC supply,5% accuracy,Thread 1/4NPT.
Sensors | Pressure |  | LNT206-100 | 145 | 137.75 |  | 0.45 kg | Differential liquid pressure sensor, 0~14.5Psi(0~100Kpa),4~20mA output signal,12~30VDC supply,5% accuracy,Thread 1/4NPT.
Sensors | Pressure |  | LNT206-250 | 145 | 137.75 |  | 0.45 kg | Differential liquid pressure sensor, 0~35.56Psi(0~250Kpa),4~20mA output signal,12~30VDC supply, 0.5% accuracy,Thread 1/4NPT.
Sensors | Pressure |  | PRS-400 | 71 | 64.61 |  | 0.39 kg | Single Ended Pressure Transmitter, 24VAC power supply,0-400psi[2.8Mpa], 1-5V output signal,1/4NPT.
Sensors | Pressure |  | PRS-250 | 30 | 27.3 |  | 0.3 kg | Single Ended Pressure Transmitter,12~36VDC power supply, 0-250psi[1.8Mpa], 4~20mA output signal,1/2NPT.
Sensors | Pressure |  | PRS-100 | 30 | 27.3 |  | 0.3 kg | Single Ended Pressure Transmitter,12~36VDC power supply, 0-100psi[0.7Mpa], 4~20mA output signal,1/2NPT.
Sensors | Pressure |  | PRS-2900 | 30 | 27.3 |  | 0.4 kg | Single Ended Pressure Transmitter, 0-2900psi[20Mpa],pressure range, 4~20mA, 0~5V/1~5V output signal, pressure interface:M20x1.5
Sensors | Pressure |  | PRS-700 | 71 | 64.61 |  | 0.4 kg | Single Ended Pressure Transmitter,24VAC power supply, 0-700psi[4.8Mpa], 1-5V output signal,1/4NPT.
Sensors | Pressure |  | PSN20-200A | 11 | 10.23 |  | 0.4 kg | Differential air pressure switch, 20-200Pa/0.8 in wc, on/off, max contact rating: 250V, 0.4 amps
Sensors | Pressure |  | DIFP1 | 3 | 2.79 |  | 0.15 kg | Differential Pressure Tube Kit, including 2m clear pvc tubing, 2 duct mounting kit and 4 screws.
Sensors | Pressure |  | PSN30-300A | 11 | 10.23 |  | 0.4 kg | Differential air pressure switch, 30-300Pa/1.2 in wc, on/off, max contact rating: 250V, 0.4 amps
Sensors | Pressure |  | PSN40-400A | 11 | 10.23 |  | 0.4 kg | Differential air pressure switch, 40-400Pa/1.6 in wc, on/off,max contact rating: 250V, 0.4 amps
Sensors | Pressure |  | PS-1-0-0-NL | 98 | 90.16 |  | 0.50 kg | Differential Pressure Sensor,+/-1 inWC full scale, dry air medium, 1/4in Barbed, 1% accuracy，without LCD
Sensors | Pressure |  | DIFP1 | 3 | 2.76 |  | 0.15 kg | Differential Pressure Tube Kit, including 2m clear pvc tubing, 2 duct mounting kit and 4 screws.
Sensors | Pressure |  | PS-1-0-0 | 78 | 71.76 |  | 0.50 kg | Differential Pressure Sensor, with LCD Display, +/-1 inWC full scale, dry air medium, 1/4in Barbed, 1% accuracy,pitot tubes is separated.
Sensors | Pressure |  | PS-100-1-1 | 98 | 90.16 |  | 0.50 kg | Differential Pressure Sensor, with LCD Display, 0~100 PSI,liquid medium, 1/4NPT, 1% accuracy,pitot tubes is separated.
Sensors | Pressure |  | PS-8-0-0 | 98 | 90.16 |  | 0.50 kg | Differential Pressure Sensor, with LCD Display, +/-8 inWC, dry air medium, 1/4in Barbed,2.5% accuracy,pitot tubes is separated.
Current Sensors | CTs |  | CCT-S24-200A-330mV | 13 | 12.35 |  | 0.1 kg | Indoor cable-type Current Transformer, diameter 24mm,200A in, 330mV AC output,1m Cable, Accuracy 1%
Current Sensors | CTs |  | CCT-S21-200A-330mV | 13 | 12.35 |  | 0.1 kg | Indoor cable-type Current Transformer, diameter 21mm,200A in, 330mV AC output,1m Cable, Accuracy 1%
Current Sensors | CTs |  | CCT-S50-100A-330mV | 23 | 21.85 |  | 0.6 kg | Indoor cable-type Current Transformer, diameter 50mm,100A in, 330mV AC output, 2m Cable , Accuracy 1%
Power Metering | Split core Current Transformer, 5A output |  | CT-SP-200A-5A | 9.25 | 8.6 |  | 0.29 kg | Split Core Current Transformer, 200A input, 5A AC output
Power Metering | Split core Current Transformer, 5A output |  | CT-SP-600A-5A | 27.3 | 25.39 |  | 0.5 kg | Current Transformer 600A AC input, output 5A AC
Power Metering | Split core Current Transformer, 5A output |  | CT-SP-400A-5A | 13 | 12.09 |  | 0.43 kg | Split Core Current Transformer, 400A input, 5A AC output
Power Metering | Split core Current Transformer, 5A output |  | CT-SP-500A-5A | 13 | 12.09 |  | 0.47 kg | Split Core Current Transformer, 500A input, 5A AC output
Power Metering | Split core Current Transformer, 5A output |  | CT-SP-100A-5A | 9.3 | 8.65 |  | 0.35 kg | Split Core Current Transformer, 100A input, 5A AC output
Sensors | C02, Hum, AQ |  | CO2-W1 | 84 | 77.28 |  | 0.6 kg | CO2 Wall Mount Sensor with Temperature&Humidity sensor included, POE,Modbus ,Ethernet , RS485 ,Analog Output 0-5V, 10V ,20mA jumper select.
Sensors | C02, Hum, AQ |  | CO2-D1 | 85 | 78.2 |  | 0.7 kg | CO2 Duct Mount Sensor with Temperature&Humidity sensor included, Modbus，Ethernet,RS485, POE,Analog Output 0-5V, 10V ,20mA jumper select
Sensors | C02, Hum, AQ |  | CO2-C1 | 79 | 72.68 |  | 0.8 kg | CO2 Duct Mount Sensor with Temperature&Humidity sensor included, Modbus，Ethernet,RS485,POE, Analog Output 0-5V, 10V ,20mA jumper select, with 2.0 meter cable
Sensors | C02, Hum, AQ |  | CO2-N | 72 | 66.24 |  | 0.3 kg | Indoor wall mount sensor with C02/Temp/Hum, Modbus & Bacnet RS485. Transducer signals: 5V, 10V, 20ma.
Sensors | C02, Hum, AQ |  | CO2-N-LCD | 85 | 78.2 |  | 0.3 kg | Indoor wall mount LCD sensor with C02/Temp/Hum, Modbus & Bacnet RS485. Transducer signals: 5V, 10V, 20ma.
Sensors | C02, Hum, AQ |  | CO2-W-TH | 133 | 122.36 |  | 0.55 kg | CO2 Wall Mount Sensor with Temperature&Humidity sensor included, Modbus ,Ethernet , RS485 ,Analog Output 0-5V, 10V ,20mA jumper select.
Sensors | C02, Hum, AQ |  | HUM-3S | 78 | 74.1 |  | 0.8 kg | 3IIC HUM Sensor transmitters are designed for environmental monitoring and controlling in industrial, commercial and other buildings.
Sensors | C02, Hum, AQ |  | HUM-W1 | 57.5 | 54.63 |  | 0.5 kg | Humidity&Temp transmitter, Wall mount, BACnet, Modbus, RS485, Ethernet .Analog Output 0-5V, 10V, 20mA jumper select.With waterproof connector.
Sensors | C02, Hum, AQ |  | HUM-C1 | 55 | 52.25 |  | 0.5 kg | Humidity&Temp transmitter with 2.0 meter cable & remote display, 87mm probe,BACnet, Modbus, RS485, Ethernet.Analog Output 0-5V,10V,20mA jumper select. With waterproof connector.
Sensors | C02, Hum, AQ |  | HUM-W1-NL | 57.5 | 54.63 |  | 0.6 kg | Humidity&Temp transmitter, Wall mount, BACnet, Modbus, RS485, Ethernet .Analog Output 0-5V, 10V, 20mA jumper select.With waterproof connector,Without LCD.
Sensors | C02, Hum, AQ |  | HUM-W1-POE | 68.7 | 65.27 |  | 0.5 kg | Humidity&Temp transmitter,wall mount,Supports BACnet/Modbus, RS485/Ethernet, jumper-selectable analog outputs (0-5V/0-10V/4-20mA), waterproof connector, 12-24V AC/DC & POE power.
Sensors | C02, Hum, AQ |  | HUM-C1-POE | 66.2 | 62.89 |  | 0.6 kg | Humidity&Temp transmitter with 2.0 meter cable & remote display, 87mm probe,Supports BACnet/Modbus, RS485/Ethernet, jumper-selectable analog outputs (0-5V/0-10V/4-20mA), waterproof connector, 12-24V AC/DC & POE power.
Sensors | C02, Hum, AQ |  | HUM-W-NL | 61 | 57.95 |  | 0.6 kg | Humidity&Temp transmitter, Wall mount, BACnet, Modbus, RS485, Ethernet .Analog Output 0-5V, 10V, 20mA jumper select.Without LCD
Sensors | C02, Hum, AQ |  | HUM-D1-POE | 70 | 66.5 |  | 0.6 kg | Humidity&Temp Transmitter, Supports BACnet/Modbus, RS485/Ethernet, jumper-selectable analog outputs (0-5V/0-10V/4-20mA), waterproof connector, 12-24V AC/DC & POE power.
Sensors | C02, Hum, AQ |  | HUM-N | 34 | 32.3 |  | 0.15 kg | Indoor wall mount Temperature&Humidity sensor.Modbus RS485 with 0-5V, 0-10V and 4-20mA outputs
Sensors | C02, Hum, AQ |  | HUM-N-LCD | 42 | 39.9 |  | 0.2 kg | Indoor wall mount Temperature&Humidity sensor,Modbus RS485 with 0-5V, 0-10V and 4-20mA outputs, Bacnet MS/TP,LCD display and keypad
Sensors | C02, Hum, AQ |  | HUM-D1 | 58.5 | 55.58 |  | 0.5 kg | Humidity&Temp Transmitter, Duct mount, BACnet , Modbus, RS485,Ethernet,Analog Output:0-5V, 10V, 20mA jumper select,With waterproof connector.
Sensors | C02, Hum, AQ |  | HUM-W | 61 | 57.95 |  | 0.5 kg | Humidity&Temp transmitter, Wall mount, BACnet, Modbus, RS485, Ethernet .Analog Output 0-5V, 10V, 20mA jumper select.
Sensors | C02, Hum, AQ |  | DUCTAIR-TVOC | 170 | 158.1 |  | 1.6 kg | Duct Mount Air Lab Sensor with humidity,temperature,PM2.5,TVOC,WIFI,RS485 and light level sensors
Sensors | C02, Hum, AQ |  | DUCTAIR-CO2-TVOC | 197 | 183.21 |  | 1.6 kg | Duct Mount Air Lab Sensor with humidity,temperature,PM2.5,CO2,TVOC,WIFI,RS485 and light level sensors
Sensors | C02, Hum, AQ |  | DUCTAIR | 158 | 146.94 |  | 1.6 kg | Duct Mount Air Lab Sensor with humidity,temperature,PM2.5,WIFI,RS485 and light level sensors
Sensors | Transducer |  | XDUCER-W2 | 54 | 51.3 |  | 0.5 kg | Wall mount transducer, with Humidity&Temp , BACnet/ Modbus, over RS485,0~10V, 4~20mA output signal,CO2 sensor.
Sensors | Transducer |  | XDUCER-C2 | 51 | 48.45 |  | 0.6 kg | Humidity&Temp transducer with 2.0 meter cable, BACnet/Modbus, over RS485,0~10V, 4~20mA output signal,CO2 sensor.
Sensors | Transducer |  | XDUCER-D2 | 54.5 | 51.78 |  | 0.5 kg | Duct mount transducer, with Humidity&Temp , BACnet/ Modbus, over RS485,0~10V, 4~20mA output signal,CO2 sensor.
Sensors | Transducer |  | XDUCER-OUT-TH1 | 56 | 53.2 |  | 0.4 kg | Outdoor temp&hum transmitter with RS485 BACnet/Modbus,analog signal 10v&20mA,CO2,3m cable
Sensors | Transducer |  | XDUCER-OUT-TH | 43 | 40.85 |  | 0.35 kg | Outdoor temp&hum transmitter with RS485 BACnet/Modbus,analog signal 10v&20mA,3m cable,waterproof sensor connector.
Sensors | Transducer |  | XDUCER-W1 | 40.5 | 38.48 |  | 0.5 kg | Wall mount transducer, with Humidity&Temp , BACnet/ Modbus, over RS485,0~10V, 4~20mA output signal,With waterproof connector.
Sensors | Transducer |  | XDUCER-C1 | 38 | 36.1 |  | 0.6 kg | Humidity&Temp transducer with 2.0 meter cable, BACnet/Modbus, over RS485,0~10V, 4~20mA output signal,With waterproof connector.
Sensors | Transducer |  | XDUCER-D1 | 41.5 | 39.43 |  | 0.5 kg | Duct mount transducer, with Humidity&Temp , BACnet/ Modbus, over RS485,0~10V, 4~20mA output signal,With waterproof connector.
Sensors | Transducer |  | XDUCER-W | 21 | 19.95 |  | 0.1 kg | Wall mount transducer, Modbus, RS485, Bacnet, Temperature&Humidity Sensor.
Sensors | Transducer |  | XDUCER-W-AO | 26.8 | 25.46 |  | 0.1 kg | Wall mount transducer, Modbus, RS485, Bacnet, Temperature&Humidity sensor . 0-10v 4-20ma output signal
Sensors | C02, Hum, AQ |  | OAL-CO2-TVOC-W | 193 | 179.49 |  | 1.6 kg | Outdoor Air Lab Sensor & PM2.5 Particle Sensorr with humidity,temperature,CO2,TOVC,Wifi, SD card and light level sensors
Sensors | C02, Hum, AQ |  | OAL-CO2 | 175 | 162.75 |  | 1.6 kg | Outdoor Air Lab Sensor & PM2.5 Particle Sensor with humidity,temperature,CO2,SD card and light level sensors
Sensors | C02, Hum, AQ |  | OAL-TVOC | 145 | 134.85 |  | 1.6 kg | Outdoor Air Lab Sensor & PM2.5 Particle Sensor with humidity,temperature,TVOC,SD card and light level sensors
Sensors | C02, Hum, AQ |  | OAL-W | 137 | 127.41 |  | 1.6 kg | Outdoor Air Lab Sensor & PM2.5 Particle Sensorr with humidity,temperature,Wifi, SD card and light level sensors
Sensors | C02, Hum, AQ |  | OAL | 132 | 122.76 |  | 1.6 kg | Outdoor Air Lab Sensor & PM2.5 Particle Sensor with humidity,temperature,SD card and light level sensors
Sensors | C02, Hum, AQ |  | WS-1-D | 93 | 86.49 |  | 3.0 kg | Outdoor weather station with humidity, temperature and light level sensors helps with free cooling strategies and other energy saving routines.The sensor communicates over both Ethernet and RS485, using BOTH Bacnet and Modbus protocols so there are many ways to integrate into the system.
Sensors | C02, Hum, AQ |  | ALX | 64 | 58.88 |  | 0.25 kg | Air Lab with color LCD, Clock, Temperature, Humidity,OCC,WIFI, RS485, without air particle sensor.
Sensors | C02, Hum, AQ |  | AL-TVOC | 122 | 112.24 |  | 0.25 kg | Air Lab & PM2.5 Particle Sensor with color LCD, Clock, Temperature, Humidity,TVOC,OCC,Light Sensor,Sound Sensor,Wifi, RS485.
Sensors | C02, Hum, AQ |  | AL-CO2-TVOC | 166 | 152.72 |  | 0.25 kg | Air Lab & PM2.5 Particle Sensor with color LCD, Clock, Temperature, Humidity, CO2, TVOC,OCC,Light Sensor,Sound Sensor, WIFI, RS485.
Sensors | C02, Hum, AQ |  | AL-CO2 | 153 | 140.76 |  | 0.25 kg | Air Lab & PM2.5 Particle Sensor with color LCD,Clock,Temperature,Humidity,CO2,OCC,Light Sensor,Sound Sensor,Wifi,RS485.
Sensors | C02, Hum, AQ |  | AL | 109 | 100.28 |  | 0.25 kg | Air Quality & PM2.5 Particle Sensor with color LCD, Clock, Temperature, Humidity, OCC,Light Sensor,Sound Sensor,WIFI, RS485.
Sensors | C02, Hum, AQ |  | AL-CO2-TVOC-NL-ESP | 164 | 150.88 |  | 0.3 kg | Air Lab & PM2.5 Particle Sensor , Temperature, Humidity, CO2, TVOC,OCC,Light Sensor,Sound Sensor, WIFI, RS485, Without LCD,With ESP32.
Sensors | C02, Hum, AQ |  | AL-CO2-TVOC-NL | 166 | 152.72 |  | 0.25 kg | Air Lab & PM2.5 Particle Sensor , Temperature, Humidity, CO2, TVOC,OCC,Light Sensor,Sound Sensor, Wifi,RS485, Without LCD.
Sensors | C02, Hum, AQ |  | AQ-N | 34 | 32.3 |  | 0.15 kg | Indoor wall mount Temperature, air quality sensor, humidity, Bacnet MS/TP, Modbus RTU, 10V, 4-20ma, without LCD
Sensors | C02, Hum, AQ |  | AQ-N-LCD | 42 | 39.9 |  | 0.15 kg | Indoor wall mount Temperature, air quality sensor, humidity, Bacnet MS/TP, Modbus RTU, 10V, 4-20ma, with LCD
Sensors | C02, Hum, AQ |  | PM2.5/10-D-960 | 164.5 | 149.7 |  | 2 kg | Duct mount，PM2.5/10 Particle Counter, BACnet MS/TP and Modbus RTU protocols over RS485,Output 0-5V, 0-10V ,4-20mA jumper select, with 960mm long pitot.
Sensors | C02, Hum, AQ |  | PM2.5/10-D-600 | 158.5 | 144.24 |  | 1.5 kg | Duct mount,PM2.5/10 Particle Counter,BACnet MS/TP and Modbus RTU protocols over RS485,Output 0-5V, 0-10V ,4-20mA jumper select, with 600mm long pitot.
Sensors | C02, Hum, AQ |  | PM2.5/10-D-150 | 145.5 | 132.41 |  | 0.6 kg | Duct mount,PM2.5/10 Particle Counter,BACnet MS/TP and Modbus RTU protocols over RS485,Output 0-5V, 0-10V ,4-20mA jumper select, with 150mm long pitot.
Sensors | C02, Hum, AQ |  | PM2.5/10-D-100 | 141.5 | 128.77 |  | 0.6 kg | Duct mount,PM2.5/10 Particle Counter,BACnet MS/TP and Modbus RTU protocols over RS485,Output 0-5V, 0-10V ,4-20mA jumper select, with 100mm long pitot.
Sensors | C02, Hum, AQ |  | PM2.5/10-W | 133 | 121.03 |  | 0.35 kg | Wall mount,PM2.5/10 Particle Counter,BACnet MS/TP and Modbus RTU protocols over RS485,Output 0-5V, 0-10V ,4-20mA jumper select.
Sensors | C02, Hum, AQ |  | PM2.5/10-D-200 | 147.5 | 134.23 |  | 0.7 kg | Duct mount,PM2.5/10 Particle Counter,BACnet MS/TP and Modbus RTU protocols over RS485,Output 0-5V, 0-10V ,4-20mA jumper select, with 200mm long pitot.
Sensors | C02, Hum, AQ |  | PM2.5/10-D-250 | 149.5 | 136.05 |  | 1 kg | Duct mount,PM2.5/10 Particle Counter,BACnet MS/TP and Modbus RTU protocols over RS485,Output 0-5V, 0-10V ,4-20mA jumper select, with 250mm long pitot.
Sensors | C02, Hum, AQ |  | PM2.5/10-D-300 | 151.5 | 137.87 |  | 1.6 kg | Duct mount,PM2.5/10 Particle Counter,BACnet MS/TP and Modbus RTU protocols over RS485,Output 0-5V, 0-10V ,4-20mA jumper select, with 300mm long pitot.
Sensors | C02, Hum, AQ |  | PM2.5/10-D-1000 | 164.5 | 149.7 |  | 2.5 kg | Duct mount,PM2.5/10 Particle Counter,BACnet MS/TP and Modbus RTU protocols over RS485,Output 0-5V, 0-10V ,4-20mA jumper select, with 1000mm long pitot.
Sensors | Temperature Sensors |  | Clip-1 | 2.3 | 2.19 |  | 0.1 kg | Sold as 1 bag = 10 pcs,3/8"(9.5mm) pipe diameter.
Sensors | Temperature Sensors |  | Clip-2 | 2.3 | 2.19 |  | 0.1 kg | Sold as 1 bag = 10 pcs,1/2"(12mm) pipe diameter.
Sensors | Temperature Sensors |  | Clip-3 | 2.3 | 2.19 |  | 0.1 kg | Sold as 1 bag = 10 pcs,3/5"(15mm) pipe diameter.
Sensors | Temperature Sensors |  | Clip-4 | 2.3 | 2.19 |  | 0.1 kg | Sold as 1 bag = 10 pcs,3/4"(19mm) pipe diameter.
Sensors | Temperature Sensors |  | Clip-5 | 2.9 | 2.76 |  | 0.2 kg | Sold as 1 bag = 10 pcs,9/10"(25mm) pipe diameter.
Sensors | Temperature Sensors |  | Clip-6 | 2.9 | 2.76 |  | 0.2 kg | Sold as 1 bag = 10 pcs,1"(28mm) pipe diameter.
Sensors | Temperature Sensors |  | RTS2-N-LCD | 38 | 35.34 |  | 0.1 kg | The BACnet Room Setpoint & Temperature Display is developed for use in industrial, commercial, and smart building environments where reliable environmental monitoring is required. Real-time temperature values and room setpoints are displayed through BACnet MS/TP or Modbus RS485 communication protocols. Integration with building automation systems (BAS) and HVAC controllers is enabled through standardized communication support.
Sensors | Temperature Sensors |  | AVG-8-7 | 27 | 25.11 |  | 0.2 kg | Averaging temperature sensors, 2.5m(8ft) cable length,10k type 2 thermistor.
Sensors | Temperature Sensors |  | AVG-12-7 | 45 | 41.85 |  | 0.45 kg | Averaging temperature sensors, 3.7m(12ft) cable length,10k type 2 thermistor.
Sensors | Temperature Sensors |  | AVG-24-7 | 50 | 46.5 |  | 0.6 kg | Averaging temperature sensors, 7.3m(24ft) cable length,10k type 2 thermistor.
Sensors | Temperature Sensors |  | AVG-48-7 | 60 | 55.8 |  | 1.2 kg | Averaging temperature sensors, 15m(48ft) cable length,10k type 2 thermistor.
Sensors | Temperature Sensors |  | Clip | 3 | 2.79 |  | 0.1 kg | Duct averaging temperature sensors holder mounting clip.
Sensors | Temperature Sensors |  | CPTS-120-S2-12 | 5.6 | 5.1 |  | 0.06 kg | Clip on temp sensor for 3/4in (19mm) pipe, 9.8 ft (3 meter) cable, 1K PT thermistor.
Sensors | Temperature Sensors |  | CPTS-120-S3-12 | 5.6 | 5.1 |  | 0.06 kg | Clip on temp sensor for 3/8in (9.5mm) pipe, 9.8 ft (3 meter) cable, 1K PT thermistor.
Sensors | Temperature Sensors |  | CPTS-120-S1-12 | 5.6 | 5.1 |  | 0.06 kg | Clip on temp sensor for 1/2in (12mm) pipe, 9.8 ft (3 meter) cable, 1K PT thermistor.
Sensors | Temperature Sensors |  | CPTS-120-S3-24 | 4 | 3.64 |  | 0.06 kg | Clip on temp sensor for 3/8in (9.5mm) pipe, 9.8 ft (3 meter) cable, 10k type 3 thermistor.
Sensors | Temperature Sensors |  | CPTS-120-S1-24 | 3.85 | 3.5 |  | 0.06 kg | Clip on temp sensor for 1/2in (12mm) pipe, 9.8 ft (3 meter) cable, 10k type 3 thermistor.
Sensors | Temperature Sensors |  | CPTS-120-S2-24 | 3.85 | 3.5 |  | 0.06 kg | Clip on temp sensor for 3/4in (19mm) pipe, 9.8 ft (3 meter) cable, 10k type 3 thermistor.
Sensors | Temperature Sensors |  | CPTS-120-S3-7 | 4 | 3.64 |  | 0.06 kg | Clip on temp sensor for 3/8in (9.5mm) pipe, 9.8 ft (3 meter) cable, 10k type 2 thermistor.
Sensors | Temperature Sensors |  | CPTS-120-S1-7 | 3.85 | 3.5 |  | 0.06 kg | Clip on temp sensor for 1/2in (12mm) pipe, 9.8 ft (3 meter) cable, 10k type 2 thermistor.
Sensors | Temperature Sensors |  | CPTS-120-S2-7 | 3.85 | 3.5 |  | 0.06 kg | Clip on temp sensor for 3/4in (19mm) pipe, 9.8 ft (3 meter) cable, 10k type 2 thermistor.
Sensors | Temperature Sensors |  | XDUCER-WTS-4 | 29 | 26.97 |  | 0.2 kg | Water temp transducer, IP65 plastic enclosure, RS485, 10V, 20ma, 4in length
Sensors | Temperature Sensors |  | XDUCER-WTS-2 | 28 | 26.04 |  | 0.2 kg | Water temp transducer, IP65 plastic enclosure, RS485, 10V, 20ma, 2in length
Sensors | Temperature Sensors |  | XDUCER-WTS-B-2 | 31 | 28.83 |  | 0.3 kg | Water temp transducer, IP65 plastic enclosure, RS485, 10V, 20ma, with NPT brass well, 2in length
Sensors | Temperature Sensors |  | XDUCER-WTS-B-4 | 32 | 29.76 |  | 0.4 kg | Water temp transducer, IP65 plastic enclosure, RS485, 10V, 20ma, with NPT brass well, 4in length
Sensors | Temperature Sensors |  | XDUCER-D-TH | 35 | 32.55 |  | 0.3 kg | Duct mount temperature and humidity transducer,Bacnet/Modbus over RS485,0-10V 4-20ma output signal
Sensors | Temperature Sensors |  | XDUCER-WTS-S-2 | 31 | 28.83 |  | 0.25 kg | Water temp transducer, IP65 plastic enclosure, RS485, 10V, 20ma, with NPT stainless steel well, 2in length
Sensors | Temperature Sensors |  | XDUCER-WTS-S-4 | 32 | 29.76 |  | 0.3 kg | Water temp transducer, IP65 plastic enclosure, RS485, 10V, 20ma, with NPT stainless steel well, 4in length
Sensors | Temperature Sensors |  | XDUCER-T-6 | 19 | 17.67 |  | 0.2 kg | Duct mount temperature only transducer,Bacnet/Modbus over RS485,0-10V 4-20ma output signal,6" length probe
Sensors | Temperature Sensors |  | OMS-4.5-7 | 5.5 | 5.23 |  | 0.045 kg | The Over Molded Floor Heating Sensor delivers precise temperature monitoring, high durability, and reliable performance for residential and industrial floors
Sensors | Temperature Sensors |  | DTS-WP-4-12 | 8.7 | 8.27 |  | 0.2 kg | Duct temp sensor, watertight plastic box, 4 inch probe,1K platinum RTD.
Sensors | Temperature Sensors |  | Plastic Flange | 1 | 0.95 |  | 0.05 kg | Plastic Flange for Duct Temp Probes.
Sensors | Temperature Sensors |  | RTS-Bead-4-12 | 2.8 | 2.66 |  | 0.001 kg | Thermistor Bead with 4&rdquo; [ 10cm] long cable, 0.2DegC accuracy, 1k PT thermistor curve
Sensors | Temperature Sensors |  | DTS-PF-8-8-7 | 4.5 | 4.28 |  | 0.06 kg | Plastic flange 8inch probe 8inch long cable pienum rated cable 10k type 2 thermistor
Sensors | Temperature Sensors |  | DTS-FL-9-120-12 | 8.7 | 8.27 |  | 0.06 kg | Duct air temp flange mount,9in probe, 10ft lead ,plenum rated cable,1k platinum RTD
Sensors | Temperature Sensors |  | RTS-12 | 4.5 | 4.28 |  | 0.01 kg | Room temperature sensor,1K platinum RTD.
Sensors | Temperature Sensors |  | WTS-M1-4-12 | 7 | 6.65 |  | 0.3 kg | Water Temp Sensor, metal 11-10 electrical box, 4"length, 1/2" NPT thread, fits 6mm dia probes, fits 4 inch well sold separately,1K platinum RTD.
Sensors | Temperature Sensors |  | DTS-E-6-12 | 9.2 | 8.74 |  | 0.2 kg | Duct air temp, 11-10 electrical box, 6" probe, 1ft lead,1K platinum RTD.
Sensors | Temperature Sensors |  | DTS-WP-6-12 | 8.7 | 8.27 |  | 0.2 kg | Duct temp sensor, watertight plastic box, 6 inch probe,1K platinum RTD.
Sensors | Temperature Sensors |  | DTS-E-12-12 | 9.4 | 8.93 |  | 0.2 kg | Duct air temp, 11-10 electrical box, 12" probe, 1ft lead,1K platinum RTD.
Sensors | Temperature Sensors |  | OAT-P-80-12 | 6 | 5.7 |  | 0.16 kg | Outdoor temp sensor,with plastic enclosure,2 meters cable,1K platinum RTD.
Sensors | Temperature Sensors |  | WTS-MO-4-12 | 8.5 | 8.08 |  | 0.5 kg | Water Temp Sensor, metal outdoor electrical box, 4"length, 1/2" NPT thread, fits 6mm dia probes,fits 4 inch well sold separately,1K platinum RTD.
Sensors | Temperature Sensors |  | DTS-FL-8-6-7 | 6 | 5.7 |  | 0.09 kg | Duct air temp, flange mount, 8in probe, 6in lead, plenum rated cable,10K Type 2 thermistor.
Sensors | Temperature Sensors |  | DTS-WP-12-12 | 9.1 | 8.65 |  | 0.2 kg | Duct temp sensor, watertight plastic box, 12 inch probe,1K platinum RTD.
Sensors | Temperature Sensors |  | BTS-MO-12 | 31 | 28.52 |  | 0.85 kg | Boiler stack temperature sensor and metal outdoor electrical box, 1k Pt
Sensors | Temperature Sensors |  | BTS-12 | 28 | 25.76 |  | 0.7 kg | Boiler stack temperature sensor and thermowell, 1k Pt
Sensors | Temperature Sensors |  | RTD2 | 23 | 21.16 |  | 0.15 kg | 1k Platinum RTD transmitter, 4-20ma output.
Sensors | Temperature Sensors |  | OAT-P-80-24 | 5 | 4.6 |  | 0.08 kg | Outdoor temp sensor, 10k type 3 thermistor with plastic enclosure,2 meter long cable.
Sensors | Temperature Sensors |  | OAT-P-120-7 | 5.5 | 5.06 |  | 0.08 kg | Outdoor temp sensor, 10k type 2 thermistor with plastic enclosure,3 meter long cable.
Sensors | Temperature Sensors |  | OAT-P-80-7 | 5 | 4.6 |  | 0.08 kg | Outdoor temp sensor, 10k type 2 thermistor with plastic enclosure,2 meter long cable.
Sensors | Temperature Sensors |  | OAT-P-80-12 | 6 | 5.52 |  | 0.08 kg | Outdoor temp sensor,PT1000, with plastic enclosure,2 meter long cable.
Sensors | Temperature Sensors |  | WTS6-I-P-7 | 5 | 4.6 |  | 0.06 kg | Strap On insert temp sensor, ID 5.59mm X 29.97mm probe, 10k type 2 thermistor
Sensors | Temperature Sensors |  | WTS6-40-M-S2-12 | 6 | 5.52 |  | 0.06 kg | Strap On temp sensor, ID 7.95mm X 21.00mm probe,40"Lengh Cable , Pipe Diameter 105 to 127mm(4"to 5"),1k platinum RTD.
Sensors | Temperature Sensors |  | WTS6-40-M-S2-24 | 5 | 4.6 |  | 0.06 kg | Strap On temp sensor, ID 7.95mm X 21.00mm probe,40"Lengh Cable , Pipe Diameter 105 to 127mm(4"to 5"),10k type3 thermistor.
Sensors | Temperature Sensors |  | WTS6-40-M-S2-7 | 5 | 4.6 |  | 0.06 kg | Strap On temp sensor, ID 7.95mm X 21.00mm probe,40"Lengh Cable , Pipe Diameter 105 to 127mm(4"to 5"),10k type2 thermistor.
Sensors | Temperature Sensors |  | WTS6-40-M-S1-7 | 5 | 4.6 |  | 0.06 kg | Strap On temp sensor, ID 7.95mm X 21.00mm probe,40"Lengh Cable , Pipe Diameter 90 to 114mm(3.5"to 5"),10k type2 thermistor.
Sensors | Temperature Sensors |  | WTS6-40-M-S1-12 | 6 | 5.52 |  | 0.06 kg | Strap On temp sensor, ID 7.95mm X 21.00mm probe,40"Lengh Cable, Pipe Diameter 90 to 114mm(3.5"to 5"),1k platinum RTD.
Sensors | Temperature Sensors |  | WTS6-40-M-S1-24 | 5 | 4.6 |  | 0.06 kg | Strap On temp sensor, ID 7.95mm X 21.00mm probe,40"Lengh Cable , Pipe Diameter 90 to 114mm(3.5"to 5"),10k type3 thermistor.
Sensors | Temperature Sensors |  | PRB-2-72 | 30 | 27.6 |  | 0.05 kg | Extreme Temperature Range 1k PT sensor,4*50mm probe,1.83 meter cable,-200 to 300 DegC.
Sensors | Temperature Sensors |  | PRB-1.2-39 | 28.5 | 26.22 |  | 0.05 kg | Extreme Temperature Range 1k PT sensor,4*30mm probe,1meter cable,-200 to 300 DegC.
Sensors | Temperature Sensors |  | PRB-8-8-2 | 8.8 | 8.1 |  | 0.05 kg | Temperature sensor ,8inch probe length, 8inch cable length,100 ohm platinum,Temperature Range -200~+300C
Sensors | Temperature Sensors |  | PRB-8-8-12 | 25 | 23 |  | 0.05 kg | This Probe Temperature Sensor is a 1K Platinum coming standard with an 8" length Stainless Steel Temperature Sensor.
Sensors | Temperature Sensors |  | PRB-50-100-7 | 10.3 | 9.48 |  | 0.35 kg | Temp probe,6mm diameter,50mm long stainless probe with 10 meter,10K Type2 thermistor,20AWG cable rated to 120C.
Sensors | Temperature Sensors |  | PRB-50-45-7 | 6 | 5.52 |  | 0.16 kg | Temp probe,6mm diameter,50mm long stainless probe with 4.5meter,10K Type2 thermistor,20AWG cable rated to 120C.
Sensors | Temperature Sensors |  | PRB-50-45-24 | 6 | 5.52 |  | 0.16 kg | Temp probe,6mm diameter,50mm long stainless probe with 4.5meter,10K Type3 thermistor,20AWG cable rated to 120C.
Sensors | Temperature Sensors |  | PRB-50-45-12 | 7 | 6.44 |  | 0.16 kg | Temp probe,6mm diameter,50mm long stainless probe with 4.5meter,PT1000 Type thermistor,20AWG cable rated to 120C.
Sensors | Temperature Sensors |  | RTS3-80-7 | 8.3 | 7.64 |  | 0.017 kg | Flush Mount Room Temperature sensor, 10k Type 2 thermister, 2 meter cable.
Sensors | Temperature Sensors |  | RTS3-4-7 | 7 | 6.44 |  | 0.006 kg | Flush Mount Room Temperature sensor, 10K Type2 thermistor ,10cm cable
Sensors | Temperature Sensors |  | RTS3-E | 1.5 | 1.38 |  | 0.006 kg | Flush mount enclosure only
Sensors | Temperature Sensors |  | RTS3-4-12 | 8 | 7.36 |  | 0.006 kg | Flush Mount Room Temperature sensor,PT1000, 10cm cable.
Sensors | Temperature Sensors |  | RTS3-4-24 | 7 | 6.44 |  | 0.006 kg | Flush Mount Room Temperature sensor, 10k Type3 thermistor,10cm cable.
Sensors | Temperature Sensors |  | RTS1-7 | 5 | 4.75 |  | 0.05 kg | Tamper proof room temperature sensor with Torx security screws,10K Type2 thermister
Sensors | Temperature Sensors |  | Torx Driver | 1 | 0.95 |  | 0.05 kg | L type Torx Driver for M4 Torx screw, one included per order RTS1
Sensors | Temperature Sensors |  | RTS1-24 | 5 | 4.75 |  | 0.05 kg | Tamper proof room temperature sensor with Torx security screws,10K Type3 thermister
Sensors | Temperature Sensors |  | RTS1-12 | 6 | 5.7 |  | 0.05 kg | Tamper proof room temperature sensor with Torx security screws,1K Platinum RTD
Sensors | Temperature Sensors |  | RTS-Bead-4-12 | 2.8 | 2.58 |  | 0.01 kg | Thermistor Bead with 4" [ 10cm] long cable, 0.2DegC accuracy, 1k PT thermistor curve
Sensors | Temperature Sensors |  | RTS-7 | 3.5 | 3.22 |  | 0.05 kg | Room temperature sensor,10K Type2 thermister
Sensors | Temperature Sensors |  | RTS-Bead-4-7 | 1.8 | 1.66 |  | 0.001 kg | Thermistor Bead with 4" [ 10cm] long cable, 0.2DegC accuracy, 10k Type 2 thermistor curve
Sensors | Temperature Sensors |  | RTS-Bead-120-7 | 2.6 | 2.39 |  | 0.01 kg | Thermistor Bead with 10 ft [ 3 meter] long cable, 0.2DegC accuracy, 10k Type 2 thermistor curve
Sensors | Temperature Sensors |  | RTS-Raw | 1 | 0.92 |  | 0.001 kg | Raw Thermistor, no leads, 0.2DegC accuracy
Sensors | Temperature Sensors |  | RTS-24 | 3.5 | 3.22 |  | 0.05 kg | Room temperature sensor,10K Type3 thermister
Sensors | Temperature Sensors |  | PRB-0.6-24 | 2.2 | 2.02 |  | 0.03 kg | 15mm stainless steel probe temperature sensor,5mm diameter,100mm length cable,10K Type3 thermistor
Sensors | Temperature Sensors |  | PRB-4-8-7 | 3.8 | 3.5 |  | 0.03 kg | Stainless steel probe temperature sensor, 6mm diameter,100mm probe, 200mm length cable,10K Type 2 thermistor
Sensors | Temperature Sensors |  | PRB-0.6-7 | 2.2 | 2.02 |  | 0.03 kg | 15mm stainless steel probe temperature sensor,5mm diameter,100mm length cable,10K Type2 thermistor
Sensors | Temperature Sensors |  | PRB-0.6-12 | 3.2 | 2.94 |  | 0.03 kg | 15mm stainless steel probe temperature sensor, 5mm diameter,100mm length cable, 1K Platinum RTD
Sensors | Temperature Sensors |  | OAT-M-24 | 7 | 6.65 |  | 0.23 kg | Outside air temperature sensor with metal enclosure, 10K type 3 thermister
Sensors | Temperature Sensors |  | OAT-M-7 | 7 | 6.65 |  | 0.23 kg | Outside air temperature sensor with metal enclosure, 10K type 2 thermister
Sensors | Temperature Sensors |  | OAT-M-12 | 8 | 7.6 |  | 0.23 kg | Outside air temperature sensor with metal enclosure, 1K Platinum RTD
Sensors | Temperature Sensors |  | DTS-FL-4-6-7 | 5 | 4.6 |  | 0.05 kg | Duct air temperature flange mount, 4in probe 6in lead plenum rated cable,10k Type2 thermistor
Sensors | Temperature Sensors |  | DTS-FL-8-6-7 | 6 | 5.52 |  | 0.06 kg | Duct air temperature flange mount, 8in probe 6in lead plenum rated cable,10k Type2 thermistor
Sensors | Temperature Sensors |  | DTS-FL-12-12-7 | 8 | 7.36 |  | 0.06 kg | Duct air temp, flange mount, 12in probe, 1ft lead, plenum rated cable,10K Type2 thermistor
Sensors | Temperature Sensors |  | DTS-FL-8-120-7 | 7.7 | 7.08 |  | 0.05 kg | Duct air temp, flange mount, 8in probe, 10ft lead, plenum rated cable, 10K Type2 thermistor
Sensors | Temperature Sensors |  | DTS-FL-8-6-24 | 6 | 5.52 |  | 0.05 kg | Duct air temp, flange mount, 8in probe, 6in lead, plenum rated cable, 10K Type3 thermistor
Sensors | Temperature Sensors |  | DTS-WP-8-24 | 7.9 | 7.27 |  | 0.15 kg | Duct temp sensor, watertight plastic box, 8inch probe, 10k type 3 thermistor.
Sensors | Temperature Sensors |  | DTS-WP-4-24 | 6.7 | 6.16 |  | 0.15 kg | Duct temp sensor, watertight plastic box, 4 inch probe, 10k type 3 thermistor
Sensors | Temperature Sensors |  | DTS-WP-8-2 | 12.5 | 11.5 |  | 0.15 kg | Duct Temperature sensor ,watertight plastic box ,8inch probe length ,100 ohm platinum
Sensors | Temperature Sensors |  | DTS-E-12-7 | 9 | 8.28 |  | 0.15 kg | Duct air temp, 11-10 electrical box, 12" probe, 1ft lead, 10K type2 thermistor.
Sensors | Temperature Sensors |  | DTS-WP-12-7 | 8.5 | 7.82 |  | 0.15 kg | Duct temp sensor, watertight plastic box, 12 inch probe, 10k type 2 thermistor.
Sensors | Temperature Sensors |  | DTS-WP-8-7 | 7.9 | 7.27 |  | 0.15 kg | Duct temp sensor, watertight plastic box, 8 inch probe, 10k type 2 thermistor.
Sensors | Temperature Sensors |  | DTS-WP-8-12 | 8.9 | 8.19 |  | 0.15 kg | Duct temp sensor, watertight plastic box, 8 inch probe,1K Platinum RTD.
Sensors | Temperature Sensors |  | DTS-WP-4-7 | 6.7 | 6.16 |  | 0.15 kg | Duct temp sensor, watertight plastic box, 4 inch probe, 10k type 2 thermistor.
Sensors | Temperature Sensors |  | DTS-WP-6-7 | 6.9 | 6.35 |  | 0.15 kg | Duct temp sensor, watertight plastic box, 6inch probe, 10k type 2 thermistor.
Sensors | Temperature Sensors |  | DTS-WP-4-20 | 6.7 | 6.16 |  | 0.15 kg | Duct temp sensor, watertight plastic box, 4 inch probe, 20k thermistor.
Sensors | Temperature Sensors |  | DTS-WP-6-20 | 6.9 | 6.35 |  | 0.15 kg | Duct temp sensor, watertight plastic box, 6 inch probe, 20k thermistor.
Sensors | Temperature Sensors |  | DTS-WP-8-20 | 7.9 | 7.27 |  | 0.15 kg | Duct temp sensor, watertight plastic box, 8 inch probe, 20k thermistor.
Sensors | Temperature Sensors |  | WL-B-8-N | 8.5 | 8.08 |  | 0.21 kg | Brass thermowell, 8" Length, 1/2" NPT tapered thread,fits 6mm dia probes.
Sensors | Temperature Sensors |  | WL-B-2-N | 5.6 | 5.32 |  | 0.13 kg | Brass thermowell, 2" Length, 1/2" NPT tapered thread, fits 6mm dia probes.
Sensors | Temperature Sensors |  | WL-B-4-N | 6.6 | 6.27 |  | 0.14 kg | Brass thermowell, 4" Length, 1/2" NPT tapered thread,fits 6mm dia probes.
Sensors | Temperature Sensors |  | WL-S-4-B | 6.2 | 5.89 |  | 0.14 kg | Stainless steel thermowell, 4" Length, 1/2" BSP thread, fits 6mm dia probes.
Sensors | Temperature Sensors |  | WL-B-6-N | 7.5 | 7.13 |  | 0.15 kg | Brass thermowell, 6" Length, 1/2" NPT tapered thread, fits 6mm dia probes.
Sensors | Temperature Sensors |  | WL-S-2-N | 5.5 | 5.23 |  | 0.13 kg | Stainless steel thermowell, 2" Length, 1/2" NPT tapered thread, fits 6mm dia probes.
Sensors | Temperature Sensors |  | WL-S-4-N | 6.2 | 5.89 |  | 0.14 kg | Stainless steel thermowell, 4" Length, 1/2" NPT tapered thread, fits 6mm dia probes.
Sensors | Temperature Sensors |  | WL-S-6-N | 7 | 6.65 |  | 0.15 kg | Stainless steel thermowell, 6" Length, 1/2" NPT tapered thread, fits 6mm dia probes.
Sensors | Temperature Sensors |  | WL-H-B-4-N | 7 | 6.65 |  | 0.14 kg | Brass thermowell for capillary thermostats with OD of 3/8in (10mm). Clip holds probe in place, 4" Length, 1/2" NPT tapered thread
Sensors | Temperature Sensors |  | WL-H-S-4-N | 8.5 | 8.08 |  | 0.14 kg | Stainless thermowell for capillary thermostats with OD of 3/8in (10mm). Clip holds probe in place, 4" Length, 1/2" NPT tapered thread
Sensors | Temperature Sensors |  | WL-B-4-B | 6.6 | 6.27 |  | 0.14 kg | Brass thermowell, 4" Length, 1/2" BSP British standard thread, fits 6mm dia probes.
Sensors | Temperature Sensors |  | WL-S-6-B | 7 | 6.65 |  | 0.15 kg | Stainless steel thermowell, 6" Length, 1/2" BSP British standard thread, fits 6mm dia probes.
Sensors | Temperature Sensors |  | WTS6-40-WP-S1-7 | 7.5 | 7.13 |  | 0.5 kg | Strap-on temperature sensor, watertight plastic box,ID 7.95mm X 21.00mm probe,40&rdquo;Lengh Cable , Pipe Diameter 90 to 114mm(3.5&rdquo;to 5&rdquo;),10k type2 thermistor.
Sensors | Temperature Sensors |  | WTS5-WP-7 | 7 | 6.65 |  | 0.4 kg | Strap-on temperature sensor, watertight plastic box, 10K type 2 thermistor.
Sensors | Temperature Sensors |  | WTS5-WP-24 | 7 | 6.65 |  | 0.4 kg | Strap-on temperature sensor, watertight plastic box, 10K type 3 thermistor.
Sensors | Temperature Sensors |  | WTS5-M1-12 | 8 | 7.6 |  | 0.4 kg | Strap-on temperature sensor, metal 11-10 electrical box, 1K Ptatinum RTD.
Sensors | Temperature Sensors |  | WTS5-M1-24 | 7 | 6.65 |  | 0.4 kg | Strap-on temperature sensor, metal 11-10 electrical box, 10K type 3 thermistor.
Sensors | Temperature Sensors |  | WTS5-WP-12 | 8 | 7.6 |  | 0.4 kg | Strap-on temperature sensor, watertight plastic box, 1K Ptatinum RTD.
Sensors | Temperature Sensors |  | WTS-WP-6-2 | 13.5 | 12.42 |  | 0.2 kg | Water Temperature sensor,watertight plastic box ,6inch probe length, 100 ohm platinum
Sensors | Temperature Sensors |  | WTS-WP-4-12 | 8.5 | 7.82 |  | 0.2 kg | Water Temp Sensor, watertight plastic box, 4"length, 1/2" NPT thread, fits 6mm dia probes, fits 4 inch well sold separately,1K Platinum RTD.
Sensors | Temperature Sensors |  | WTS-P-6-12 | 7 | 6.44 |  | 0.15 kg | Water Temp sensor, 6"length, 1/2" NPT thread, fits 6mm dia probes, electrical box is not included, fits 6 inch well sold separately, including nut,1K Platinum RTD.
Sensors | Temperature Sensors |  | WTS-M1-2-7 | 6.5 | 5.98 |  | 0.3 kg | Water Temp Sensor, metal 11-10 electrical box, 2"length, 1/2" NPT thread, fits 6mm dia probes, fits 2 inch well sold separately, 10K type 2 thermistor.
Sensors | Temperature Sensors |  | WTS-M1-4-24 | 7 | 6.44 |  | 0.3 kg | Water Temp Sensor, metal 11-10 electrical box, 4"length, 1/2" NPT thread, fits 6mm dia probes, fits 4 inch well sold separately, 10K type 3 thermistor.
Sensors | Temperature Sensors |  | WTS-M1-2-12 | 7.5 | 6.9 |  | 0.3 kg | Water Temp Sensor, metal 11-10 electrical box, 2"length, 1/2" NPT thread, fits 6mm dia probes, fits 2 inch well sold separately,1K Platinum RTD.
Sensors | Temperature Sensors |  | WTS-M1-2-24 | 6.5 | 5.98 |  | 0.3 kg | Water Temp Sensor, metal 11-10 electrical box, 2"length, 1/2" NPT thread, fits 6mm dia probes, fits 2 inch well sold separately, 10K type 3 thermistor.
Sensors | Temperature Sensors |  | WTS-M1-6-7 | 7.5 | 6.9 |  | 0.3 kg | Water Temp Sensor, metal 11-10 electrical box, 6"length, 1/2" NPT thread, fits 6mm dia probes, fits 6 inch well sold separately, 10K type 2 thermistor.
Sensors | Temperature Sensors |  | WTS-M1-6-24 | 7.5 | 6.9 |  | 0.3 kg | Water Temp Sensor, metal 11-10 electrical box, 6"length, 1/2" NPT thread, fits 6mm dia probes, fits 6 inch well sold separately, 10K type 3 thermistor.
Sensors | Temperature Sensors |  | WTS-M1-6-12 | 8.5 | 7.82 |  | 0.3 kg | Water Temp Sensor, metal 11-10 electrical box, 6"length, 1/2" NPT thread, fits 6mm dia probes, fits 6 inch well sold separately,1K Platinum RTD.
Sensors | Temperature Sensors |  | WTS-MO-6-7 | 9 | 8.28 |  | 0.5 kg | Water Temp Sensor, metal outdoor electrical box, 6"length, 1/2" NPT thread, fits 6mm dia probes,fits 6 inch well sold separately, 10K type 2 thermistor.
Sensors | Temperature Sensors |  | WTS-MO-6-24 | 9 | 8.28 |  | 0.5 kg | Water Temp Sensor, metal outdoor electrical box, 6"length, 1/2" NPT thread, fits 6mm dia probes,fits 6 inch well sold separately,10K type3 thermistor.
Sensors | Temperature Sensors |  | WTS-P-6-7 | 6 | 5.52 |  | 0.15 kg | Water Temp sensor, 6"length, 1/2" NPT thread, fits 6mm dia probes, electrical box is not included, fits 6 inch well sold separately, including nut, 10K type 2 thermistor.
Sensors | Temperature Sensors |  | WTS-P-6-24 | 6 | 5.52 |  | 0.15 kg | Water Temp sensor, 6"length, 1/2" NPT thread, fits 6mm dia probes, electrical box is not included, fits 6 inch well sold separately, including nut, 10K type 3 thermistor.
Sensors | Temperature Sensors |  | WTS-WP-6-7 | 8 | 7.36 |  | 0.2 kg | Water Temp Sensor, watertight plastic box, 6"length, 1/2" NPT thread, fits 6mm dia probes, fits 6 inch well sold separately, 10K type 2 thermistor.
Sensors | Temperature Sensors |  | WTS-WP-6-12 | 9 | 8.28 |  | 0.2 kg | Water Temp Sensor, watertight plastic box, 6"length, 1/2" NPT thread, fits 6mm dia probes, fits 6 inch well sold separately,1K Platinum RTD.
Sensors | Temperature Sensors |  | WTS-WP-6-24 | 8 | 7.36 |  | 0.2 kg | Water Temp Sensor, watertight plastic box, 6"length, 1/2" NPT thread, fits 6mm dia probes, fits 6 inch well sold separately, 10K type 3 thermistor.
Sensors | Temperature Sensors |  | WTS-P-4-12 | 6.5 | 5.98 |  | 0.15 kg | Water Temp sensor, 4"length, 1/2" NPT thread, fits 6mm dia probes, electrical box is not included, fits 4 inch well sold separately,1K Platinum RTD.
Sensors | Temperature Sensors |  | WTS-P-4-24 | 5.5 | 5.06 |  | 0.15 kg | Water Temp sensor, 4"length, 1/2" NPT thread, fits 6mm dia probes, electrical box is not included, fits 4 inch well sold separately, 10K type 3 thermistor.
Sensors | Temperature Sensors |  | WTS-P-2-12 | 6 | 5.52 |  | 0.15 kg | Water Temp sensor, 2"length, 1/2" NPT thread, fits 6mm dia probes, electrical box is not included, fits 2 inch well sold separately,1K Platinum RTD.
Sensors | Temperature Sensors |  | WTS-P-2-24 | 5 | 4.6 |  | 0.15 kg | Water Temp sensor, 2"length, 1/2" NPT thread, fits 6mm dia probes, electrical box is not included, fits 2 inch well sold separately, 10K type 3 thermistor.
Sensors | Temperature Sensors |  | WTS-WP-2-12 | 8 | 7.36 |  | 0.2 kg | Water Temp Sensor, watertight plastic box, 2"length, 1/2" NPT thread, fits 6mm dia probes, fits 2 inch well sold separately,1K Platinum RTD.
Sensors | Temperature Sensors |  | WTS-WP-4-24 | 7.5 | 6.9 |  | 0.2 kg | Water Temp Sensor, watertight plastic box, 4"length, 1/2" NPT thread, fits 6mm dia probes, fits 4 inch well sold separately,10K type3 thermistor.
Sensors | Temperature Sensors |  | WTS-WP-2-24 | 7 | 6.44 |  | 0.2 kg | Water Temp Sensor, watertight plastic box, 2"length, 1/2" NPT thread, fits 6mm dia probes, fits 2 inch well sold separately,10K type3 thermistor.
Sensors | Temperature Sensors |  | WTS-MO-4-12 | 9.5 | 8.74 |  | 0.5 kg | Water Temp Sensor, metal outdoor electrical box, 4"length, 1/2" NPT thread, fits 6mm dia probes,fits 4 inch well sold separately,1K Platinum RTD.
Sensors | Temperature Sensors |  | WTS-MO-4-24 | 8.5 | 7.82 |  | 0.5 kg | Water Temp Sensor, metal outdoor electrical box, 4"length, 1/2" NPT thread, fits 6mm dia probes,fits 4 inch well sold separately,10K type3 thermistor
Sensors | Temperature Sensors |  | WTS-MO-2-12 | 9 | 8.28 |  | 0.5 kg | Water Temp Sensor, metal outdoor electrical box, 2"length, 1/2" NPT thread, fits 6mm dia probes,fits 2 inch well sold separately,1K Platinum RTD.
Sensors | Temperature Sensors |  | WTS-MO-2-24 | 8 | 7.36 |  | 0.5 kg | Water Temp Sensor, metal outdoor electrical box, 2"length, 1/2" NPT thread, fits 6mm dia probes,fits 2 inch well sold separately,10K type3 thermistor
Sensors | Temperature Sensors |  | WTS-M1-4-12 | 8 | 7.36 |  | 0.3 kg | Water Temp Sensor, metal 11-10 electrical box, 4"length, 1/2" NPT thread, fits 6mm dia probes, fits 4 inch well sold separately,1K Platinum RTD.
Sensors | Temperature Sensors |  | WTS-MO-6-12 | 10 | 9.2 |  | 0.5 kg | Water Temp Sensor, metal outdoor electrical box, 6"length, 1/2" NPT thread, fits 6mm dia probes,fits 6 inch well sold separately,1K Platinum RTD.
Sensors | Temperature Sensors |  | WTS-M1-4-7 | 7 | 6.44 |  | 0.3 kg | Water Temp Sensor, metal 11-10 electrical box, 4"length, 1/2" NPT thread, fits 6mm dia probes, fits 4 inch well sold separately, 10K type 2 thermistor.
Sensors | Temperature Sensors |  | WTS-MO-2-7 | 8 | 7.36 |  | 0.5 kg | Water Temp Sensor, metal outdoor electrical box, 2"length, 1/2" NPT thread, fits 6mm dia probes, fits 2 inch well sold separately, 10K type 2 thermistor.
Sensors | Temperature Sensors |  | WTS-MO-4-7 | 8.5 | 7.82 |  | 0.5 kg | Water Temp Sensor, metal outdoor electrical box, 4"length, 1/2" NPT thread, fits 6mm dia probes, fits 4 inch well sold separately, 10K type 2 thermistor.
Sensors | Temperature Sensors |  | WTS-WP-2-7 | 7 | 6.44 |  | 0.2 kg | Water Temp Sensor, watertight plastic box, 2"length, 1/2" NPT thread, fits 6mm dia probes, fits 2 inch well sold separately, 10K type 2 thermistor.
Sensors | Temperature Sensors |  | WTS-WP-4-7 | 7.5 | 6.9 |  | 0.2 kg | Water Temp Sensor, watertight plastic box, 4"length, 1/2" NPT thread, fits 6mm dia probes, fits 4 inch well sold separately, 10K type 2. thermistor
Sensors | Temperature Sensors |  | WTS-P-2-7 | 5 | 4.6 |  | 0.15 kg | Water Temp sensor, 2"length, 1/2" NPT thread, fits 6mm dia probes, electrical box is not included, fits 2 inch well sold separately, 10K type 2. thermistor
Sensors | Temperature Sensors |  | WTS-P-4-7 | 5.5 | 5.06 |  | 0.15 kg | Water Temp sensor, 4"length, 1/2" NPT thread, fits 6mm dia probes, electrical box is not included, fits 4 inch well sold separately, 10K type 2 thermistor.
Sensors | Flow |  | SMFM-S1 | 3.2 | 3.04 |  | 0.5 kg | Small Water Flow Meter，Pipe size 20mm,Operating voltage range DC5~18V, 1/2" G Thread.
Sensors | Flow |  | SMFM-S2 | 10.8 | 10.26 |  | 0.5 kg | Small Water Flow Meter，Pipe size 25.5mm,Operating voltage range DC4.5~18V, 3/4" NPT Thread.
Sensors | Flow |  | SMFM-S3 | 13.8 | 13.11 |  | 0.5 kg | Small Water Flow Meter，Pipe size 32.5mm,Operating voltage range DC4.5~18V,1" NPT Thread.
Sensors | Air Flow Sensor |  | AFS-100 | 52.5 | 48.83 |  | 0.8 kg | Air flow sensor,Pitot tube 100mm (4in) long
Sensors | Air Flow Sensor |  | AFS-150 | 54.5 | 50.69 |  | 0.8 kg | Air flow sensor,Pitot tube 150mm (6in) long
Sensors | Air Flow Sensor |  | AFS-200 | 56.5 | 52.55 |  | 0.8 kg | Air flow sensor,Pitot tube 200mm (8in) long
Sensors | Air Flow Sensor |  | AFS-250 | 58.5 | 54.41 |  | 0.85 kg | Air flow sensor,Pitot tube 250mm (10in) long
Sensors | Air Flow Sensor |  | AFS-300 | 60.5 | 56.27 |  | 0.85 kg | Air flow sensor,Pitot tube 300mm (12in) long
Sensors | Air Flow Sensor |  | AFS-1000 | 80 | 74.4 |  | 4.3 kg | Air flow sensor,Pitot tube 1000mm (39in) long
Sensors | Flow |  | WFS | 26 | 24.18 |  | 1.0 kg | High-quality Water Flow Switch featuring durable stainless steel paddles and sturdy brass fittings. Equipped with a reliable SPDT switch, it efficiently monitors the flow of water, liquids, and ethylene glycol solutions, ensuring optimal system performance and protection
Sensors | Flow |  | EFM-200-M | 592 | 550.56 |  | 50 kg | 8&#8242;, flow range 60-1000m3/h ,output 4-20ma and pulse, pressure 1.6MPa,Integrated IP65,Communication Protocol:Modbus
Sensors | Flow |  | EFM-65-M | 405 | 376.65 |  | 32 kg | 2 1/2&#8242;, flow range 3.58~119m3/h ,output 4-20ma and pulse, pressure 4.0MPa,Integrated IP65,Communication Protocol:Modbus
Sensors | Flow |  | EFM-40-M | 405 | 376.65 |  | 21 kg | 1 1/2&#8242;, flow range 1.35~45.21m3/h ,output 4-20ma and pulse, pressure 4.0MPa,Integrated IP65,Communication Protocol:Modbus
Sensors | Flow |  | EFM-150-M | 549 | 510.57 |  | 38 kg | 6&#8242;, flow range 40-600m3/h ,output 4-20ma and pulse, pressure 1.6MPa,Integrated IP65,Communication Protocol:Modbus
Sensors | Flow |  | EFM-50-M | 405 | 376.65 |  | 30 kg | 2&#8242;, flow range 2.12-70.65m3/h ,output 4-20ma and pulse, pressure 4.0MPa,Integrated IP65,Communication Protocol:Modbus
Sensors | Flow |  | EFM-80-M | 459 | 426.87 |  | 35 kg | 3&#8242;, flow range 5.43-180m3/h ,output 4-20ma and pulse, pressure 1.60MPa,Integrated IP65 ,Communication Protocol:Modbus
Sensors | Flow |  | EFM-100-M | 495 | 460.35 |  | 36 kg | 4&#8242;, flow range 8.48-282m3/h ,output 4-20ma and pulse, pressure 1.60MPa,Integrated IP65,Communication Protocol:Modbus
Sensors | Flow |  | EFM-32-M | 405 | 376.65 |  | 18 kg | 1-1/4&#8242;, flow range 0.86-29.93m3/h ,output 4-20ma and pulse , pressure 4.0.0MPa,Integrated IP65,Communication Protocol:Modbus
Sensors | Flow |  | EFM-25-M | 405 | 376.65 |  | 15 kg | 1&#8242;, flow range 0.52-17.66m3/h ,output 4-20ma and pulse, pressure 4.0MPa,Integrated IP65,Communication Protocol:Modbus
Sensors | Air Flow Switch |  | AFS | 27 | 25.11 |  | 1 kg | The air flow switch is used to prove air flow in ducts. It has an adjustable trip point with a range from 200 to 1800 FPM (1 to 9.2 m/sec). The SPDT contacts are rated8A@250VAC.
Sensors | Flow |  | PITO-350 | 18.5 | 16.84 |  | 0.9 kg | Pitot tube 350mm (14in) long including mounting plate, screws and 2x1meter of pneumatic tubing
Sensors | Flow |  | PITO-400 | 20.5 | 18.66 |  | 1.1 kg | Pitot tube 400mm (16in) long including mounting plate, screws and 2x1meter of pneumatic tubing
Sensors | Flow |  | PITO-500 | 24.5 | 22.3 |  | 1.3 kg | Pitot tube 500mm (20in) long including mounting plate, screws and 2x1meter of pneumatic tubing
Sensors | Flow |  | PITO-100 | 8.5 | 7.74 |  | 0.3 kg | Pitot tube 100mm (4in) long including mounting plate, screws and 2x1meter of pneumatic tubing
Sensors | Flow |  | PITO-1000 | 29.5 | 26.85 |  | 2 kg | Pitot tube 1000mm (39in) long
Sensors | Flow |  | Pitot kits | 3 | 2.73 |  | 0.02 kg | Rubber Cap ,Plastic Base,2 meters air tube
Sensors | Flow |  | PITO-300 | 16.5 | 15.02 |  | 0.7 kg | Pitot tube 300mm (12in) long including mounting plate, screws and 2x1meter of pneumatic tubing
Sensors | Flow |  | PITO-250 | 14.5 | 13.2 |  | 0.5 kg | Pitot tube 250mm (10in) long including mounting plate, screws and 2x1meter of pneumatic tubing
Sensors | Flow |  | PITO-200 | 12.5 | 11.38 |  | 0.45 kg | Pitot tube 200mm (8in) long including mounting plate, screws and 2x1meter of pneumatic tubing
Sensors | Flow |  | PITO-150 | 10.5 | 9.56 |  | 0.4 kg | Pitot tube 150mm (6in) long including mounting plate, screws and 2x1meter of pneumatic tubing
Sensors | Flow |  | FM-DN15-NPT | 55.5 | 50.51 |  | 2.20 kg | Water Flow Meter, pulse output, metric DN15mm thread, temperature range: 10~90 DegC, 10L per Pulse
Sensors | Flow |  | FM-DN20-NPT | 63.5 | 57.79 |  | 2.5 kg | Water Flow Meter, pulse output, metric DN20mm thread, temperature range: 10~90 DegC, 10L per Pulse
Sensors | Flow |  | FM-DN25-NPT | 86.5 | 78.72 |  | 2.5 kg | Water Flow Meter, pulse output, metric DN25mm thread, temperature range: 10~90 DegC, 10L per Pulse
Sensors | Transducer |  | XDUCER-W2 | 54 | 51.3 |  | 0.5 kg | Wall mount transducer, with Humidity&Temp , BACnet/ Modbus, over RS485,0~10V, 4~20mA output signal,CO2 sensor.
Sensors | Transducer |  | XDUCER-C2 | 51 | 48.45 |  | 0.6 kg | Humidity&Temp transducer with 2.0 meter cable, BACnet/Modbus, over RS485,0~10V, 4~20mA output signal,CO2 sensor.
Sensors | Transducer |  | XDUCER-D2 | 54.5 | 51.78 |  | 0.5 kg | Duct mount transducer, with Humidity&Temp , BACnet/ Modbus, over RS485,0~10V, 4~20mA output signal,CO2 sensor.
Sensors | Transducer |  | XDUCER-OUT-TH1 | 56 | 53.2 |  | 0.4 kg | Outdoor temp&hum transmitter with RS485 BACnet/Modbus,analog signal 10v&20mA,CO2,3m cable
Sensors | Transducer |  | XDUCER-OUT-TH | 43 | 40.85 |  | 0.35 kg | Outdoor temp&hum transmitter with RS485 BACnet/Modbus,analog signal 10v&20mA,3m cable,waterproof sensor connector.
Sensors | Transducer |  | XDUCER-W1 | 40.5 | 38.48 |  | 0.5 kg | Wall mount transducer, with Humidity&Temp , BACnet/ Modbus, over RS485,0~10V, 4~20mA output signal,With waterproof connector.
Sensors | Transducer |  | XDUCER-C1 | 38 | 36.1 |  | 0.6 kg | Humidity&Temp transducer with 2.0 meter cable, BACnet/Modbus, over RS485,0~10V, 4~20mA output signal,With waterproof connector.
Sensors | Transducer |  | XDUCER-D1 | 41.5 | 39.43 |  | 0.5 kg | Duct mount transducer, with Humidity&Temp , BACnet/ Modbus, over RS485,0~10V, 4~20mA output signal,With waterproof connector.
Sensors | Transducer |  | XDUCER-W | 21 | 19.95 |  | 0.1 kg | Wall mount transducer, Modbus, RS485, Bacnet, Temperature&Humidity Sensor.
Sensors | Transducer |  | XDUCER-W-AO | 26.8 | 25.46 |  | 0.1 kg | Wall mount transducer, Modbus, RS485, Bacnet, Temperature&Humidity sensor . 0-10v 4-20ma output signal
Sensors | Fluid Level |  | XKC-Y26-NPN | 5.8 | 5.39 |  | 0.02 kg | Non-contact fluid level sensor,voltage range : DC5~12V, NPN output interface
Sensors | Fluid Level |  | XKC-Y26-PNP-12 | 6.2 | 5.77 |  | 0.02 kg | Non-contact fluid level sensor,voltage range :DC5~ 12V, PNP output interface
Sensors | Fluid Level |  | XKC-Y26-PNP-24 | 6.8 | 6.32 |  | 0.02 kg | Non-contact fluid level sensor,voltage range : 24V, PNP output interface
Sensors | Fluid Level |  | LLT-15-20 | 55 | 52.25 |  | 1.3 kg | Fluid Level Transmitter, 15m depth, 4-20mA output
Sensors | Fluid Level |  | LLT-10-10 | 45 | 42.75 |  | 0.8 kg | Fluid Level Transmitter, 10m depth, 0-10V output
Sensors | Fluid Level |  | LLT-8-10 | 45 | 42.75 |  | 0.8 kg | Fluid Level Transmitter, 8m depth, 0-10V output
Sensors | Fluid Level |  | LLT-10-20 | 45 | 42.75 |  | 0.8 kg | Fluid Level Transmitter, 10m depth, 4-20mA output
Sensors | Fluid Level |  | LLT-1-10 | 32 | 30.4 |  | 0.8 kg | Fluid Level Transmitter, 1m depth, 0-10V output
Sensors | Fluid Level |  | LLT-1-20 | 32 | 30.4 |  | 0.8 kg | Fluid Level Transmitter, 1m depth, 4-20mA output
Sensors | Fluid Level |  | LLT-2-10 | 32 | 30.4 |  | 0.8 kg | Fluid Level Transmitter, 2m depth, 0-10V output
Sensors | Fluid Level |  | LLT-2-20 | 32 | 30.4 |  | 0.8 kg | Fluid Level Transmitter, 2m depth, 4-20mA output
Sensors | Fluid Level |  | LLT-3-10 | 32 | 30.4 |  | 0.8 kg | Fluid Level Transmitter, 3m depth, 0-10V output
Sensors | Fluid Level |  | LLT-3-20 | 32 | 30.4 |  | 0.8 kg | Fluid Level Transmitter, 3m depth, 4-20mA output
Sensors | Fluid Level |  | LLT-4-10 | 32 | 30.4 |  | 0.8 kg | Fluid Level Transmitter, 4m depth, 0-10V output
Sensors | Fluid Level |  | LLT-4-20 | 32 | 30.4 |  | 0.8 kg | Fluid Level Transmitter, 4m depth, 4-20mA output
Sensors | Fluid Level |  | LLT-5-10 | 32 | 30.4 |  | 0.8 kg | Fluid Level Transmitter, 5m depth, 0-10V output
Sensors | Fluid Level |  | LLT-5-20 | 32 | 30.4 |  | 0.8 kg | Fluid Level Transmitter, 5m depth, 4-20mA output
Sensors | Fluid Level |  | LLT-6-10 | 35 | 33.25 |  | 0.8 kg | Fluid Level Transmitter, 6m depth, 0-10V output
Sensors | Fluid Level |  | LLT-6-20 | 35 | 33.25 |  | 0.7 kg | Fluid Level Transmitter, 6m depth, 4-20mA output
Sensors | Fluid Level |  | LLT-8-10 | 45 | 42.75 |  | 0.8 kg | Fluid Level Transmitter, 8m depth, 0-10V output
Sensors | Fluid Level |  | LLT-8-20 | 45 | 42.75 |  | 0.8 kg | Fluid Level Transmitter, 8m depth, 4-20mA output
Sensors | Fluid Level |  | TL-275 | 25 | 23 |  | 1.3 kg | Tank Level Sensor, Output Signal 0-10k Ohm,Length 275mm
Sensors | Fluid Level |  | TL-500 | 30.5 | 28.06 |  | 1.3 kg | Tank Level Sensor, Output Signal 0-10k Ohm,Length 500mm
Sensors | Fluid Level |  | TL-950 | 49 | 45.08 |  | 2 kg | Tank Level Sensor, Output Signal 0-10k Ohm,Length 950mm
Sensors | Fluid Level |  | DFS-600 | 35 | 32.2 |  | 0.3 kg | Dual float switch, Body Length: 600mm/ 23.6in
Sensors | Fluid Level |  | DFS-500 | 30 | 27.6 |  | 0.20 kg | Dual float switch, Body Length: 500mm/ 19.7in
Sensors | Fluid Level |  | DFS-250 | 25 | 23 |  | 0.20 kg | Dual float switch, Body Length: 250mm/ 9.8in
Current Sensors | CTs |  | CCT-S24-200A-330mV | 13 | 12.35 |  | 0.1 kg | Indoor cable-type Current Transformer, diameter 24mm,200A in, 330mV AC output,1m Cable, Accuracy 1%
Current Sensors | CTs |  | CCT-S21-200A-330mV | 13 | 12.35 |  | 0.1 kg | Indoor cable-type Current Transformer, diameter 21mm,200A in, 330mV AC output,1m Cable, Accuracy 1%
Current Sensors | CTs |  | CCT-S50-100A-330mV | 23 | 21.85 |  | 0.6 kg | Indoor cable-type Current Transformer, diameter 50mm,100A in, 330mV AC output, 2m Cable , Accuracy 1%
Power Metering | Split core Current Transformer, 5A output |  | CT-SP-200A-5A | 9.25 | 8.6 |  | 0.29 kg | Split Core Current Transformer, 200A input, 5A AC output
Power Metering | Split core Current Transformer, 5A output |  | CT-SP-600A-5A | 27.3 | 25.39 |  | 0.5 kg | Current Transformer 600A AC input, output 5A AC
Power Metering | Split core Current Transformer, 5A output |  | CT-SP-400A-5A | 13 | 12.09 |  | 0.43 kg | Split Core Current Transformer, 400A input, 5A AC output
Power Metering | Split core Current Transformer, 5A output |  | CT-SP-500A-5A | 13 | 12.09 |  | 0.47 kg | Split Core Current Transformer, 500A input, 5A AC output
Power Metering | Split core Current Transformer, 5A output |  | CT-SP-100A-5A | 9.3 | 8.65 |  | 0.35 kg | Split Core Current Transformer, 100A input, 5A AC output
Thermostats | Thermostat covers |  | TstatCov-1 | 4 | 3.68 |  | 0.7 kg | Thermostat Covers,Size 5.12 in. (130 mm) length x 4.80 in. (122 mm) wide x 2.95 in. (75 mm) high
Thermostats | Thermostat covers |  | TstatCov-2 | 6 | 5.52 |  | 0.8 kg | Thermostat Covers,Size 7.68 in. (195 mm) length x 4.72 in. (120 mm) wide x 3.35 in. (85 mm) high
Thermostats | Communicating Stats |  | Tstat10E-H-CO2-OCC-TVOC | 128 | 121.6 |  | 0.3 kg | Tstat10E Bacnet thermostat with color LCD 5DO @2A ,8UI,2AO,Clock,RS485,Wifi, Humidity ,CO2,OCC,TVOC,with ESP32
Thermostats | Communicating Stats |  | Tstat10E-H | 66 | 62.7 |  | 0.25 kg | Tstat10E Bacnet thermostat with color LCD 5DO @2A ,8UI,2AO,Clock,RS485,Wifi, Humidity ,with ESP32
Thermostats | Communicating Stats |  | Tstat10E-CO2-TVOC | 117 | 111.15 |  | 0.25 kg | Tstat10E Bacnet thermostat with color LCD 5DO @2A ,8UI,2AO,Clock,RS485,Wifi,CO2, TVOC,with ESP32
Thermostats | Communicating Stats |  | Tstat10E-CO2 | 104 | 98.8 |  | 0.25 kg | Tstat10E Bacnet thermostat with color LCD 5DO @2A ,8UI,2AO,Clock,RS485,Wifi,CO2,with ESP32
Thermostats | Communicating Stats |  | Tstat10E | 60 | 57 |  | 0.25 kg | Tstat10E Bacnet thermostat with color LCD 5DO @2A ,8UI,2AO,Clock,RS485,Wifi,with ESP32
Thermostats | Communicating Stats |  | Tstat10-H | 85.5 | 78.66 |  | 0.3 kg | Tstat10 Bacnet thermostat with color LCD 5DO @2A ,8UI,2AO,Clock,Humidity ,RS485.
Thermostats | Communicating Stats |  | Tstat10-LCD | 80.5 | 74.06 |  | 0.3 kg | Tstat10 Bacnet thermostat with color LCD 5DO @2A ,8UI,2AO,Clock,RS485.
Thermostats | Communicating Stats |  | Tstat10-NL | 80.5 | 74.06 |  | 0.3 kg | Tstat10 Bacnet thermostat with color LCD 5DO @2A ,8UI,2AO,Clock,RS485,Without LCD.
Thermostats | Communicating Stats |  | Tstat10-CO2-NL | 89 | 81.88 |  | 0.3 kg | Tstat10 Bacnet thermostat with color LCD 5DO @2A ,8UI,2AO,Clock,CO2,RS485,Without LCD
Thermostats | Communicating Stats |  | Tstat10-OCC-NL | 85.5 | 78.66 |  | 0.3 kg | Tstat10 Bacnet thermostat with color LCD 5DO @2A ,8UI,2AO,Clock,OCC,RS485,Without LCD
Thermostats | Stand Alone Thermostats |  | TSTAT-2B-24 | 20.5 | 19.07 |  | 0.22 kg | with COOL-OFF switch and 3-speed fan switch, LCD display system mode and &deg;C or &deg;F temperature,cool switched manually,24VAC.
Thermostats | Stand Alone Thermostats |  | TSTAT-2C-230 | 20.5 | 19.07 |  | 0.22 kg | 4-pipe application, with ON-OFF switch and 3-speed fan switch, LCD display system mode and &deg;C or &deg;F temperature,heat-cool switched automatically,230VAC.
Thermostats | Stand Alone Thermostats |  | TSTAT-2A-230 | 20.5 | 19.07 |  | 0.22 kg | with HEAT-OFF-COOL switch and 3-speed fan switch, LCD display system mode and &deg;C or &deg;F temperature,heat-cool switched manually,230VAC.
Thermostats | Stand Alone Thermostats |  | TSTAT-2B-220 | 20.5 | 19.07 |  | 0.22 kg | with COOL-OFF switch and 3-speed fan switch, LCD display system mode and &deg;C or &deg;F temperature,cool switched manually,220VAC.
Thermostats | Stand Alone Thermostats |  | TSTAT-2A-24 | 20.5 | 19.07 |  | 0.22 kg | with HEAT-OFF-COOL switch and 3-speed fan switch, LCD display system mode and &deg;C or &deg;F temperature,heat-cool switched manually,24VAC.
Thermostats | Stand Alone Thermostats |  | TSTAT-2C-24 | 20.5 | 19.07 |  | 0.22 kg | 4-pipe application, with ON-OFF switch and 3-speed fan switch, LCD display system mode and &deg;C or &deg;F temperature,heat-cool switched automatically,24VAC.
Thermostats | Stand Alone Thermostats |  | TSTAT-2C-220 | 20.5 | 19.07 |  | 0.22 kg | 4-pipe application, with ON-OFF switch and 3-speed fan switch, LCD display system mode and &deg;C or &deg;F temperature,heat-cool switched automatically,220VAC.
Thermostats | Stand Alone Thermostats |  | TSTAT-2B-230 | 20.5 | 19.07 |  | 0.22 kg | with COOL-OFF switch and 3-speed fan switch, LCD display system mode and &deg;C or &deg;F temperature,cool switched manually,230VAC
Thermostats | Stand Alone Thermostats |  | TSTAT-2A-220 | 20.5 | 19.07 |  | 0.22 kg | with HEAT-OFF-COOL switch and 3-speed fan switch, LCD display system mode and &deg;C or &deg;F temperature,heat-cool switched manually,220VAC.
Thermostats | Stand Alone Thermostats |  | TSTAT-4A | 20.5 | 19.48 |  | 0.22 kg | Line Voltage TSTAT, Heat-Off-Cool, 3sp fan, LCD temp display , two pipe
Thermostats | Stand Alone Thermostats |  | TSTAT-3A | 14.4 | 13.68 |  | 0.22 kg | Line Voltage TSTAT, On-Off, 3speed fan, large dial
Thermostats | Stand Alone Thermostats |  | TSTAT-3B | 14.4 | 13.68 |  | 0.22 kg | Line Voltage TSTAT, On-Off, 3speed fan,large dial.
Thermostats | Stand Alone Thermostats |  | TSTAT-3C | 14.4 | 13.68 |  | 0.22 kg | 4-pipe application, with HEAT-OFF-COOL switch and 3-speed fan switch
OEM | Temperature sensor housing |  | W-S-6 | 2.7 | 2.57 |  | 0.03 kg | Thermocouple probes stainless steel,120mm(6") length,1/4&Prime; NPT thtead.
OEM | Temperature sensor housing |  | TS-S-6 | 3.2 | 3.04 |  | 0.2 kg | Thermocouple probes stainless steel,120mm(6") length,1/2&Prime; NPT thtead.
OEM | Temperature sensor housing |  | FB-FL | 0.14 | 0.13 |  | 0.01 kg | Stainless Steel tube with flange, flange length 20mm(0.8"),35mm(1.4") probe.
OEM | Temperature sensor housing |  | TL-0.4-5 | 1.1 | 1.05 |  | 0.01 kg | Temperature Sensor Housing,10mm(0.4") diameter,120mm(5") length.
OEM | Temperature sensor housing |  | WL-0..4-0.12 | 2.5 | 2.38 |  | 0.01 kg | Temperature Sensor Housing,10mm(0.4") diameter,31mm(0.12") length.
OEM | Temperature sensor housing |  | MG-0.32-3 | 2.3 | 2.19 |  | 0.01 kg | Temperature Sensor Housing,8mm(0.32") diameter,70mm(3") length.
OEM | Humidity Sensor with Waterproof Connector |  | HM-C1 | 7 | 6.51 |  | 0.01 kg | Hum/Temp I2C sensor pluggable module
OEM | Humidity Sensor with Waterproof Connector |  | HM-F | 9 | 8.37 |  | 0.05 kg | Hum/Temp Flush Mount Sensor,with 3m long cable.
OEM | Humidity Sensor with Waterproof Connector |  | HM-C1-3M | 11.2 | 10.42 |  | 0.6 kg | Hum/Temp I2C sensor pluggable module with 3m long cable
OEM | Humidity Sensor with Waterproof Connector |  | HM-C1-2M | 10 | 9.3 |  | 0.4 kg | Hum/Temp I2C sensor pluggable module with 2m long cable
OEM | Humidity Sensor with Waterproof Connector |  | HM-W1-S | 12.5 | 11.63 |  | 0.3 kg | Pluggable Hum/Temp Module, short probe for wall mount, stainless steel pipe diameter10mm ,pipe length 35mm,125mm length cable,With Waterproof Connector.
OEM | Humidity Sensor with Waterproof Connector |  | HM-D1-S | 13.5 | 12.56 |  | 0.4 kg | Pluggable Hum/Temp Module, duct probe style, longer pipe,stainless steel pipe diameter10mm ,pipe length 140mm,20mm length cable , With Waterproof Connector
OEM | Humidity Sensor with Waterproof Connector |  | SENSOR-OUT | 22.5 | 20.93 |  | 0.3 kg | Outdoor temp semsor,3m Cable length,with waterproof connector.
OEM | Humidity Sensor with Waterproof Connector |  | HM-D1-3S | 14.5 | 13.49 |  | 0.25 kg | Pluggable Hum/Temp Module, duct probe style, longer pipe,stainless steel pipe diameter10mm ,pipe length 140mm,3m length cable , With Waterproof Connector
OEM | Custom Logo Printing |  | Logo6-Setup | 60 | 55.8 |  | 0.01 kg | Custom logo printing,one time setup fee for the enclosure of T3E-22i
OEM | Custom Logo Printing |  | Logo6 | 0.6 | 0.56 |  | 0.01 kg | Custom logo printing,Unit price
OEM | Custom Logo Printing |  | Logo4 | 0.6 | 0.56 |  | 0.1 kg | Custom logo printing,Unit price
OEM | Custom Logo Printing |  | Logo5 | 0.6 | 0.56 |  | 0.15 kg | Custom logo printing,Unit price
OEM | Custom Logo Printing |  | Logo3 | 0.6 | 0.56 |  | 0.2 kg | Custom logo printing,Unit price
OEM | Custom Logo Printing |  | Logo2 | 0.6 | 0.56 |  | 0.01 kg | Custom logo printing,Unit price
OEM | Custom Logo Printing |  | Logo5-Setup | 60 | 55.8 |  | 0.15 kg | Custom logo printing,one time setup fee for the enclosure of Duct Temperature Sensor
OEM | Custom Logo Printing |  | Logo1 | 0.6 | 0.56 |  | 0.01 kg | Custom logo printing,Unit price
OEM | Custom Logo Printing |  | Logo2-Setup | 60 | 55.8 |  | 0.01 kg | Custom logo printing,one time artwork setup fee for CO2 Sensor,Duct Humidity,Pressure Sensor,PM2.5 Particle Counter
OEM | Custom Logo Printing |  | Logo4-Setup | 60 | 55.8 |  | 0.1 kg | Custom logo printing,one time setup fee for the enclosure of Room Temperature Sensor
OEM | Custom Logo Printing |  | Logo3-Setup | 60 | 55.8 |  | 0.2 kg | Custom logo printing,one time setup fee for the lense of Tstat9
OEM | Custom Logo Printing |  | Logo1-Setup | 60 | 55.8 |  | 0.01 kg | Custom logo printing,one time artwork setup fee for Tstat8,Tstat10,AirLab
OEM | WIFI Extension Cable |  | WEC-500 | 1.2 | 1.14 |  | 0.01 kg | WIFI antenna cable, Max Power 10W, Cable Long 0.5 meters.
OEM | Custom Labels |  | LABEL_MRB4 | 140 | 130.2 |  | 0.01 kg | One time setup for Mechanical Relay Board 4 gang relay label
OEM | Custom Labels |  | LABEL_MRB8 | 140 | 130.2 |  | 0.01 kg | One time setup for Mechanical Relay Board 8 gang relay label
OEM | Custom Labels |  | LABEL_Tstat8 | 150 | 139.5 |  | 0.01 kg | Silk screen printing artwork, setup fee for the lense of TSTAT8 Bacnet thermostat, only one color
OEM | Custom Labels |  | LABEL_T3-PT12 | 170 | 158.1 |  | 0.01 kg | One time setup for T3-PT12/T3-8O/T3-6CT/T3-22i controller label
OEM | Custom Labels |  | LABEL_T3-TB | 170 | 158.1 |  | 0.01 kg | One time setup for T3-TB series Tiny brother bacnet controller label
OEM | Custom Labels |  | LABEL_T3-LB | 170 | 158.1 |  | 0.01 kg | One time setup for T3-LB series Little brother bacnet controller label
OEM | Custom Labels |  | LABEL_T3-BB | 200 | 186 |  | 0.01 kg | One time setup for T3-BB series Big brother bacnet controller label
OEM | Custom Labels |  | LABEL_PS/HUM | 80 | 74.4 |  | 0.01 kg | One time setup for PS pressure sensor label/HUM series controller label
OEM | Humidity Sensor Module |  | HM-2 | 11.5 | 10.7 |  | 0.05 kg | Replacement humidity module for all pluggable style humidity sensors, New style with no black plasic ring showing.
OEM | Humidity Sensor Module |  | HM-C-2M | 19.6 | 18.23 |  | 0.15 kg | Pluggable Hum/Temp Module, short probe on the end of a cable, probe length 87mm, outdoor rated 2 meter cable with gland
OEM | Plastic Enclosures |  | ENC-T3-Nano | 2.1 | 2 |  | 0.1 kg | Plastic Enclosure for T3-Nano
OEM | Plastic Enclosures |  | RTS3-E | 1.5 | 1.43 |  | 0.006 kg | Plastic Enclosure for RTS3
OEM | Plastic Enclosures |  | ENC-Tstat9 | 4 | 3.8 |  | 0.1 kg | Plastic Enclosure for Tstat9
OEM | Plastic Enclosures |  | ENC-OAT | 1.5 | 1.43 |  | 0.025 kg | Plastic Enclosure for OAT
OEM | Plastic Enclosures |  | ENC-T3-TB | 10.5 | 9.98 |  | 0.2 kg | Plastic Enclosure for T3-TB,light pipes included.
OEM | Plastic Enclosures |  | ENC_HUM-L | 6 | 5.7 |  | 0.15 kg | Plastic Enclosure for humidity sensor, without holes on the lid.
OEM | Plastic Enclosures |  | ENC-T3-BB | 16.3 | 15.49 |  | 0.3 kg | Plastic Enclosure for T3-BB,light pipes included.
OEM | Plastic Enclosures |  | ENC-T3-LB | 13 | 12.35 |  | 0.25 kg | Plastic Enclosure for T3-LB,light pipes included.
OEM | Plastic Enclosures |  | ENC-Tstat8 | 10 | 9.5 |  | 0.1 kg | Plastic Enclosure for Tstat8,backplate included.
OEM | Plastic Enclosures |  | ENC-Node | 1 | 0.95 |  | 0.05 kg | Plastic Enclosure for Node
OEM | Plastic Enclosures |  | ENC-AQ | 1.2 | 1.14 |  | 0.1 kg | Plastic Enclosure for AQ
OEM | Plastic Enclosures |  | ENC-DTS | 3 | 2.85 |  | 0.1 kg | Plastic Enclosure for duct temperature sensor
OEM | Plastic Enclosures |  | ENC-HUM | 5 | 4.75 |  | 0.15 kg | Plastic Enclosure for humidity sensor
Relays | AO2DO Analog to Relay Output Converter |  | AO2DO | 4.73 | 4.4 |  | 0.034 kg | The AO2DO module converts T3 controller analog outputs into reliable dry contact relay signals. With a simple snap-on design, it delivers quick, wiring-free installation and dependable performance for automation needs.
Relays | HVAC Contactors, UL : E246810 |  | DPC-40FLA-F-P3-110 | 12.9 | 12 |  | 0.5 kg | Definite purpose contactor,40FLA, form normally open, 3poles,110 coil
Relays | HVAC Contactors, UL : E246810 |  | DPC-40FLA-F-P3-240 | 16 | 14.88 |  | 0.45 kg | Mechanical Contactor, 40 FLA, 3 poles, 240VAC coil
Relays | HVAC Contactors, UL : E246810 |  | DPC-20FLA-F-P3-24 | 15 | 13.95 |  | 0.45 kg | Mechanical Contactor, 20 FLA, 3 poles, 24VAC coil
Relays | HVAC Contactors, UL : E246810 |  | DPC-30FLA-F-P3-24 | 15 | 13.95 |  | 0.4 kg | Mechanical Contactor, 30 FLA, 3 poles, 24VAC coil
Relays | HVAC Contactors, UL : E246810 |  | DPC-40FLA-F-P3-24 | 15 | 13.95 |  | 0.45 kg | Mechanical Contactor, 40 FLA, 3 poles, 24VAC coil
Relays | HVAC Contactors, UL : E246810 |  | DPC-60FLA-F-P3-24 | 20 | 18.6 |  | 0.45 kg | Mechanical Contactor, 60 FLA, 3 poles, 24VAC coil
Relays | HVAC Contactors, UL : E246810 |  | DPC-20FLA-F-P2-24 | 8 | 7.44 |  | 0.45 kg | Mechanical Contactor, 20 FLA, 2 poles, 24VAC coil
Relays | Relay Board and Transformer |  | RB-1 | 19.3 | 17.76 |  | 0.3 kg | Relay board, 3 relays @ 12A/125VAC, 6A/250VAC, 2 relays @ 1A/110VAC. Pluggable connectors, 24VAC 30ma coil ,Without xformer
Relays | Relay Board and Transformer |  | RB-XF-110 | 23 | 21.16 |  | 0.7 kg | Relay board and 24V/18VA xformer for stat & valve, 3 relays @ 12A/125VAC, 6A/250VAC, 2 relays @ 1A/110VAC, 24VAC 30ma coil,110V version.
Relays | Relay Board and Transformer |  | RB-XF-PB-110 | 28 | 25.76 |  | 1.2 kg | Relay board and 24V/18VA xformer for stat & valve, 3 relays @ 12A/125VAC, 6A/250VAC, 2 relays @ 1A/110VAC, it includes a plastic box, 24VAC 30ma coil,110V version.
Relays | Relay Board and Transformer |  | RB-XF-220 | 23 | 21.16 |  | 0.7 kg | Relay board with transformer, 220VAC/24VAC out, 18VA, 3 relays @ 12A/125VAC, 6A/250VAC, 2 relays @ 1A/110VAC, 24VAC 30ma coil.
Relays | Relay Board and Transformer |  | RB-XF-PB-220 | 28 | 25.76 |  | 1.2 kg | Relay board with transformer, 220VAC/24VAC out, 18VA, 3 relays @ 12A/125VAC, 6A/250VAC, 2 relays @ 1A/110VAC, it includes a plastic box, 24VAC 30ma coil.
Relays | Solid State Relay |  | LRSSR-DA-5-AC | 7 | 6.51 |  | 0.15 kg | Solid State Relay, Input: 3-32VDC, Output: 5 A, 380VAC,
Relays | Solid State Relay |  | LRSSR-DA-25-AC | 10 | 9.3 |  | 0.15 kg | Solid State Relay, Input: 3-32VDC, Output: 25 A, 380VAC,
Relays | Solid State Relay |  | LRSSR-DA-15-AC | 8 | 7.44 |  | 0.15 kg | Solid State Relay, Input: 3-32VDC, Output: 15 A, 380VAC,
Relays | Solid State Relay |  | LRSSR-DA-10-AC | 7 | 6.51 |  | 0.15 kg | Solid State Relay, Input: 3-32VDC, Output: 10 A, 380VAC,
Relays | Solid State Relay |  | LRSSR-DA-20-AC | 9 | 8.37 |  | 0.15 kg | Solid State Relay, Input: 3-32VDC, Output: 20 A, 380VAC,
Relays | Solid State Relay |  | LRSSR-DA-40-AC | 13 | 12.09 |  | 0.15 kg | Solid State Relay, Input: 3-32VDC, Output: 40 A, 380VAC,
Relays | Solid State Relay |  | HS-20A | 3 | 2.79 |  | 0.25 kg | Heat sink for 5A to 20Amp relays, 50x80mm
Relays | Solid State Relay |  | LRSSR-DA-30-AC | 11 | 10.23 |  | 0.15 kg | Solid State Relay, Input: 3-32VDC, Output: 30 A, 380VAC,
Relays | Solid State Relay |  | HS-40A | 5 | 4.65 |  | .3 kg | Heat sink for 30 to 40 amp solid state relays
Relays | General Purpose Relay |  | G105-A-B-110VAC | 8.9 | 8.28 |  | 0.10 kg | General purpose relay, 20A rated Current,1 Form A, SPST, Normally open, 110VAC Coil,Screw terminals with panel mount base.
Relays | General Purpose Relay |  | G105-A-B-220VAC | 8.9 | 8.28 |  | 0.10 kg | General purpose relay, 20A rated Current,1 Form A, SPST, Normally open, 220VAC Coil,Screw terminals with panel mount base.
Relays | General Purpose Relay |  | G105-A-B-24VAC | 8.9 | 8.28 |  | 0.10 kg | General purpose relay, 20A rated Current,1 Form A, SPST, Normally open, 24VAC Coil,Screw terminals with panel mount base.
Relays | General Purpose Relay |  | G105-1A-T-12VDC | 9.3 | 8.65 |  | 0.10 kg | General purpose relay, 20A rated Current,1 Form A, SPST, Normally open, 12VDC Coil,Quick-connect terminals with E-bracket.
Relays | General Purpose Relay |  | G105-1A-T-24VAC | 8.5 | 7.91 |  | 0.10 kg | General purpose relay, 20A rated Current,1 Form A, SPST, Normally open, 24VAC Coil,Quick-connect terminals with E-bracket.
Relays | Omron G2R Relay |  | G2R-1-SN-AC110 | 4 | 3.72 |  | 0.15 kg | Omron G2R Relay, 1-pole, SPDT/10A/LED, 110VAC Coil, with DIN rail mount base.
Relays | Omron G2R Relay |  | G2R-1-SN-DC24 | 3.3 | 3.07 |  | 0.06 kg | Omron G2R Relay, 1-pole, SPDT/10A/LED, 24VDC Coil, with DIN rail mount base.
Relays | Omron G2R Relay |  | G2R-2-N-DC24 | 3.5 | 3.26 |  | 0.06 kg | Omron G2R Relay,2-pole,DPDT/10A/LED,24VDC Coil, with DIN rail mount base.
Relays | Omron G2R Relay |  | G2R-1-SN-AC24 | 3.3 | 3.07 |  | 0.06 kg | Omron G2R Relay, 1-pole, SPDT/10A/LED, 24VAC Coil, with DIN rail mount base.
Relays | Omron G2R Relay |  | G2R-1-N-DC12 | 3.3 | 3.07 |  | 0.06 kg | Omron G2R Relay, 1-pole, SPDT/10A, 12VDC Coil, din rail base and status LED.
Relays | Omron G2R Relay |  | G2R-2-N-DC12 | 3.3 | 3.07 |  | 0.06 kg | Omron G2R Relay, 2-pole, DPDT/5A, 12VDC Coil, din rail base and status LED.
Relays | Omron G2R Relay |  | G2R-2-SN-AC24 | 3.3 | 3.07 |  | 0.06 kg | Omron G2R Relay, 2-pole, DPDT/5A/LED, 24VAC Coil, with DIN rail mount base.
Relays | Mechanical Relay with LED and base |  | MR-24AC | 4.1 | 3.81 |  | 0.08 kg | Mechanical Relay, 24VAC Coil, led, including din rail mount base.
Relays | Mechanical Relay with LED and base |  | MR-12DC | 4 | 3.72 |  | 0.08 kg | Mechanical Relay, 12VDC coil, including din rail mount base
Relays | Mechanical Relay with LED and base |  | MR-220AC | 4.5 | 4.19 |  | 0.08 kg | Mechanical Relay, 220VAC Coil, led, including din rail mount base
Relays | Pluggable Power Relay |  | MY2N | 4 | 3.72 |  | 0.20 kg | The MY2N Relay is a general purpose plug in relay with a LED for power switching applications,built-in diode and surge suppression, test push buttons and more.MY2 = 2-Pole; MY4 = 4-Pole; N = LED; Z = Bifurcated; I = Push-to-Test.
Relays | Mechanical Relay Board |  | MRB-4NC-12VDC | 9.8 | 9.11 |  | 0.2 kg | Mechanical Relay Board, 4 gang, 12A/125VAC, 6A/250VAC, 12VDC 30ma coil with NO and NC terminals.
Relays | Mechanical Relay Board |  | MRB-8NC-24VAC | 14 | 13.02 |  | 0.3 kg | Mechanical Relay Board, 8 gang, 12A/125VAC, 24VAC 30ma coil with NO and NC terminals.
Relays | Mechanical Relay Board |  | MRB-4NC-24VAC | 9.8 | 9.11 |  | 0.2 kg | Mechanical Relay Board, 4 gang, 12A/125VAC, 24VAC 30ma coil with NO and NC terminals.
Relays | Mechanical Relay Board |  | MRB-8-24VAC | 13 | 12.09 |  | 0.3 kg | Mechanical Relay Board, 8 gang, 12A/125VAC, 6A/250VAC, 24VAC 20ma coil
Relays | Mechanical Relay Board |  | MRB-4-12VDC | 8.8 | 8.18 |  | 0.2 kg | Mechanical Relay Board, 4 gang, 12A/125VAC, 6A/250VAC, 12VDC 30ma coil
Relays | Mechanical Relay Board |  | MRB-4-24VAC | 8.8 | 8.18 |  | 0.2 kg | Mechanical Relay Board, 4 gang, 12A/125VAC, 6A/250VAC, 24VAC 20ma coil
Relays | Mechanical Relay Board |  | MRB-8-12VDC | 13 | 12.09 |  | 0.3 kg | Mechanical Relay Board, 8 gang, 12A/125VAC, 6A/250VAC, 12VDC 30ma coil
Relays | HID Lighting Control Relay |  | LCR-25A | 18.4 | 16.93 |  | 0.17 kg | Rated for a 25A circuit at 300 and 480 VAC and has an estimated mechanical life of up to 1,000,000 uses. Note: This product formerly was a UL recognized component but the file has lapsed, the devices cannot be found in the current UL directory
Valves | Ball Valve Actuator |  | SBA03-024 | 34.5 | 32.78 |  | 0.5 kg | Actuator for 1/2"~1", DN15~DN25 ball valve; operation time: about 45s(50Hz, 90 º), 24Vac
Valves | Ball Valve Actuator |  | SBA04-024 | 44.4 | 42.18 |  | 0.7 kg | Actuator for 11/4&#8220;~2", DN32~DN50 ball valve;operation time: about 50s (50Hz, 90 &ordm;), 24Vac
Valves | Ball Valve Actuator |  | SBA04-024E | 55 | 52.25 |  | 0.7 kg | Actuator with 0(2)~10V dc or 0(4)~20mA dc control input signal for 11/4&#8220;~2", proportional control, DN32~DN50 ball valve;operation time: about 50s (50Hz, 90 &ordm;), 24Vac
Valves | Retrofit Valve Actuator |  | VA-3503M | 120 | 114 |  | 2 kg | Actuator, 1000N torque, 24VAC only, with self-stroke adjustment, with 0(2)~10Vdc or 0(4)~20mA DC input control signal and 0~10Vdc feedback signal，with manual operator
Valves | Floor Heating Manifold &amp; Electro-thermal Actuator |  | SRT061-220 | 9.8 | 9.11 |  | 0.4 kg | Electro-thermal Actuator,Standard Type,Power supply 220VAC
Valves | Floor Heating Manifold &amp; Electro-thermal Actuator |  | SRT061-024 | 9.8 | 9.11 |  | 0.4 kg | Electro-thermal Actuator,Standard Type,Power supply 24VAC
Valves | Floor Heating Manifold &amp; Electro-thermal Actuator |  | MF0.75-2 | 104 | 96.72 |  | 5 kg | Manifold for floor heating system, 304 stainless steel, 2 zones with SRT06XU electro-thermal actuator, 1" main bar, 3/4" outlets.
Valves | Floor Heating Manifold &amp; Electro-thermal Actuator |  | MF0.75-3 | 125 | 116.25 |  | 5.8 kg | Manifold for floor heating system, 304 stainless steel, 3 zones with SRT06XU electro-thermal actuator, 1" main bar, 3/4" outlets.
Valves | Floor Heating Manifold &amp; Electro-thermal Actuator |  | MF0.75-9 | 269 | 250.17 |  | 10 kg | Manifold for floor heating system, 304 stainless steel, 9 zones with SRT06XU electro-thermal actuator, 1" main bar, 3/4" outlets.
Valves | Floor Heating Manifold &amp; Electro-thermal Actuator |  | MF0.75-4 | 150 | 139.5 |  | 6.5 kg | Manifold for floor heating system, 304 stainless steel, 4 zones with SRT06XU electro-thermal actuator, 1" main bar, 3/4" outlets.
Valves | Floor Heating Manifold &amp; Electro-thermal Actuator |  | MF0.75-6 | 195 | 181.35 |  | 7.9 kg | Manifold for floor heating system, 304 stainless steel, 6 zones with SRT06XU electro-thermal actuator, 1" main bar, 3/4" outlets.
Valves | Floor Heating Manifold &amp; Electro-thermal Actuator |  | MF0.75-10 | 295 | 274.35 |  | 10.7 kg | Manifold for floor heating system, 304 stainless steel, 10 zones with SRT06XU electro-thermal actuator, 1" main bar, 3/4" outlets.
Valves | Floor Heating Manifold &amp; Electro-thermal Actuator |  | MF0.75-5 | 172 | 159.96 |  | 7.2 kg | Manifold for floor heating system, 304 stainless steel, 5 zones with SRT06XU electro-thermal actuator, 1" main bar, 3/4" outlets.
Valves | Floor Heating Manifold &amp; Electro-thermal Actuator |  | MF0.75-11 | 321 | 298.53 |  | 11.5 kg | Manifold for floor heating system, 304 stainless steel, 11 zones with SRT06XU electro-thermal actuator, 1" main bar, 3/4" outlets.
Valves | Floor Heating Manifold &amp; Electro-thermal Actuator |  | MF0.75-12 | 348 | 323.64 |  | 12.2 kg | Manifold for floor heating system, 304 stainless steel, 12 zones with SRT06XU electro-thermal actuator, 1" main bar, 3/4" outlets.
Valves | Floor Heating Manifold &amp; Electro-thermal Actuator |  | MF0.75-7 | 219 | 203.67 |  | 8.6 kg | Manifold for floor heating system, 304 stainless steel, 7 zones with SRT06XU electro-thermal actuator, 1" main bar, 3/4" outlets.
Valves | Floor Heating Manifold &amp; Electro-thermal Actuator |  | MF0.5-2 | 104 | 96.72 |  | 5 kg | Manifold for floor heating system, 304 stainless steel, 2 zones with SRT06XU electro-thermal actuator, 1" main bar, 1/2" outlets.
Valves | Floor Heating Manifold &amp; Electro-thermal Actuator |  | MF0.75-8 | 243 | 225.99 |  | 9.3 kg | Manifold for floor heating system, 304 stainless steel, 8 zones with SRT06XU electro-thermal actuator, 1" main bar, 3/4" outlets.
Valves | Floor Heating Manifold &amp; Electro-thermal Actuator |  | MF0.5-3 | 125 | 116.25 |  | 5.8 kg | Manifold for floor heating system, 304 stainless steel, 3 zones with SRT06XU electro-thermal actuator, 1" main bar, 1/2" outlets.
Valves | Floor Heating Manifold &amp; Electro-thermal Actuator |  | MF0.5-4 | 150 | 139.5 |  | 6.5 kg | Manifold for floor heating system, 304 stainless steel, 4 zones with SRT06XU electro-thermal actuator, 1" main bar, 1/2" outlets.
Valves | Floor Heating Manifold &amp; Electro-thermal Actuator |  | MF0.5-5 | 172 | 159.96 |  | 7.2 kg | Manifold for floor heating system, 304 stainless steel, 5 zones with SRT06XU electro-thermal actuator, 1" main bar, 1/2" outlets.
Valves | Floor Heating Manifold &amp; Electro-thermal Actuator |  | MF0.5-6 | 195 | 181.35 |  | 7.9 kg | Manifold for floor heating system, 304 stainless steel, 6 zones with SRT06XU electro-thermal actuator, 1" main bar, 1/2" outlets.
Valves | Floor Heating Manifold &amp; Electro-thermal Actuator |  | MF0.5-7 | 219 | 203.67 |  | 8.6 kg | Manifold for floor heating system, 304 stainless steel, 7 zones with SRT06XU electro-thermal actuator, 1" main bar, 1/2" outlets.
Valves | Floor Heating Manifold &amp; Electro-thermal Actuator |  | MF0.5-8 | 243 | 225.99 |  | 9.3 kg | Manifold for floor heating system, 304 stainless steel, 8 zones with SRT06XU electro-thermal actuator, 1" main bar, 1/2" outlets.
Valves | Floor Heating Manifold &amp; Electro-thermal Actuator |  | MF0.5-9 | 269 | 250.17 |  | 10 kg | Manifold for floor heating system, 304 stainless steel, 9 zones with SRT06XU electro-thermal actuator, 1" main bar, 1/2" outlets.
Valves | Floor Heating Manifold &amp; Electro-thermal Actuator |  | MF0.5-10 | 295 | 274.35 |  | 10.7 kg | Manifold for floor heating system, 304 stainless steel, 10 zones with SRT06XU electro-thermal actuator, 1" main bar, 1/2" outlets.
Valves | Floor Heating Manifold &amp; Electro-thermal Actuator |  | MF0.5-11 | 321 | 298.53 |  | 11.5 kg | Manifold for floor heating system, 304 stainless steel, 11 zones with SRT06XU electro-thermal actuator, 1" main bar, 1/2" outlets.
Valves | Floor Heating Manifold &amp; Electro-thermal Actuator |  | MF0.5-12 | 348 | 323.64 |  | 12.2 kg | Manifold for floor heating system, 304 stainless steel, 12 zones with SRT06XU electro-thermal actuator, 1" main bar, 1/2" outlets.
Valves | Ball Valves |  | VB-2W2P-DN150-NPT | 708 | 672.6 |  | 58 kg | Ball Valve, 2&rdquo;, 2 way 2 position, NPT Thread,24VAC/1VA, 87PSI, cv=487
Valves | Ball Valves |  | VB-2WM-DN65-NPT | 285.05 | 270.8 |  | 17.2 kg | Ball Valve, 2.5&Prime;, 2 way, Modulating,NPT Thread,24 VAC, 87PSI, cv=75
Valves | Ball Valves |  | VB-2W2P-DN25-NPT | 72.72 | 69.08 |  | 1.1 kg | Ball Valve,1", 2 way 2 position,NPT Thread, 24VAC/1VA, 87PSI, cv=11.7
Valves | Ball Valves |  | VB-2W2P-DN12-NPT | 58.4 | 55.48 |  | 0.8 kg | Ball Valve, 1/2", 2 way 2 position,NPT Thread, 24VAC/1VA, 87PSI, cv=4.7
Valves | Ball Valves |  | VB-2W2P-DN18-NPT | 60.63 | 57.6 |  | 0.9 kg | Ball Valve,3/4", 2 way 2 position,NPT Thread, 24VAC/1VA, 87PSI, cv=7.41
Valves | Ball Valves |  | VB-2W2P-DN32-NPT | 92.19 | 87.58 |  | 1.6 kg | Ball Valve,1.25", 2 way 2 position,NPT Thread, 24VAC/1VA, 87PSI, cv=18.7
Valves | Ball Valves |  | VB-2W2P-DN40-NPT | 99.98 | 94.98 |  | 1.7 kg | Ball Valve,1.5", 2 way 2 position,NPT Thread, 24VAC/1VA, 87PSI, cv=29.3
Valves | Ball Valves |  | VB-2W2P-DN50-NPT | 124.59 | 118.36 |  | 2.6 kg | Ball Valve, 2", 2 way 2 position, NPT Thread,24VAC/1VA, 87PSI, cv=46.8
Valves | Ball Valves |  | VB-3W2P-DN32-NPT | 100.67 | 95.64 |  | 1.8 kg | Ball Valve, 1.25", 3 way 2 position,NPT Thread, 24VAC, 87PSI, cv=18.7
Valves | Ball Valves |  | VB-3W2P-DN40-NPT | 114.58 | 108.85 |  | 2.0 kg | Ball Valve, 1.5", 3 way 2 position,NPT Thread, 24VAC, 87PSI, cv=29.3
Valves | Ball Valves |  | VB-3W2P-DN12-NPT | 60.63 | 57.6 |  | 0.9 kg | Ball Valve,1/2",3 way 2 position,NPT Thread,24VAC, 87PSI, cv=4.7
Valves | Ball Valves |  | VB-3W2P-DN50-NPT | 145.86 | 138.57 |  | 2.8 kg | Ball Valve, 2", 3 way 2 position,NPT Thread, 24VAC, 87PSI, cv=46.8
Valves | Ball Valves |  | VB-3W2P-DN18-NPT | 63.55 | 60.37 |  | 1.0 kg | Ball Valve, 3/4", 3 way 2 position,NPT Thread, 24VAC, 87PSI, cv=7.4
Valves | Ball Valves |  | VB-3W2P-DN25-NPT | 78.84 | 74.9 |  | 1.3 kg | Ball Valve, 1", 3 way 2 position,NPT Thread,24VAC, 87PSI, cv=11.7
Valves | Ball Valves |  | VB-2WM-DN12-NPT | 77.45 | 73.58 |  | 0.8 kg | Ball Valve, 1/2", 2 way, Modulating,NPT Thread,24 VAC, 87PSI, cv=4.7
Valves | Ball Valves |  | VB-2WM-DN18-NPT | 81.62 | 77.54 |  | 0.9 kg | Ball Valve, 3/4", 2 way, Modulating,NPT Thread,24 VAC, 87PSI, cv=7.4
Valves | Ball Valves |  | VB-2WM-DN25-NPT | 93.86 | 89.17 |  | 1.1 kg | Ball Valve, 1", 2 way, Modulating,NPT Thread,24 VAC, 87PSI, cv=11.7
Valves | Ball Valves |  | VB-2WM-DN32-NPT | 112.91 | 107.26 |  | 1.6 kg | Ball Valve, 1.25", 2 way, Modulating,NPT Thread,24 VAC, 87PSI, cv=18.7
Valves | Ball Valves |  | VB-2WM-DN40-NPT | 120.7 | 114.67 |  | 1.7 kg | Ball Valve, 1.5", 2 way, Modulating,NPT Thread, 24 VAC, 87PSI, cv=29.3
Valves | Ball Valves |  | VB-2WM-DN50-NPT | 145.31 | 138.04 |  | 2.2 kg | Ball Valve, 2", 2 way, Modulating,NPT Thread,24 VAC, 87PSI, cv=46.8
Valves | Ball Valves |  | VB-3WM-DN12-NPT | 81.62 | 77.54 |  | 0.9 kg | Ball Valve, 1/2", 3 way, Modulating,NPT thread, 24 VAC, 87PSI, cv=4.7
Valves | Ball Valves |  | VB-3WM-DN18-NPT | 84.54 | 80.31 |  | 1.3 kg | Ball Valve, 3/4", 3 way, Modulating,NPT thread, 24 VAC, 87PSI, cv=7.4
Valves | Ball Valves |  | VB-3WM-DN25-NPT | 99.98 | 94.98 |  | 1.3 kg | Ball Valve, 1", 3 way, Modulating,NPT thread, 24 VAC, 87PSI, cv=11.7
Valves | Ball Valves |  | VB-3WM-DN32-NPT | 121.67 | 115.59 |  | 1.8 kg | Ball Valve, 1.25", 3 way, Modulating,NPT thread, 24 VAC, 87PSI, cv=18.7
Valves | Ball Valves |  | VB-3WM-DN40-NPT | 135.3 | 128.54 |  | 2.0 kg | Ball Valve, 1.5", 3 way, Modulating,NPT thread, 24 VAC, 87PSI, cv=29.3
Valves | Ball Valves |  | VB-3WM-DN50-NPT | 166.86 | 158.52 |  | 2.8 kg | Ball Valve, 2", 3 way,NPT thread,Modulating, 24 VAC, 87PSI, cv=46.8
Valves | Replacement Motors For Zone Valve |  | VM-2P-220-R-2 | 11.7 | 11.12 |  | 0.3 kg | Replacement Motor for On/Off zone valves, 1/2" to 1",the lead direction is right,the rotating speed is 2rpm,220VAC power
Valves | Replacement Motors For Zone Valve |  | VM-2P-24-R-3 | 11.7 | 11.12 |  | 0.3 kg | Replacement Motor for On/Off zone valves, 1/2" to 1",the lead direction is right,the rotating speed is 3rpm,24VAC power
Valves | Replacement Motors For Zone Valve |  | VM-2P-110-R-3 | 11.7 | 11.12 |  | 0.3 kg | Replacement Motor for On/Off zone valves, 1/2" to 1",the lead direction is right,the rotating speed is 3rpm, 110VAC power
Valves | Replacement Motors For Zone Valve |  | VM-2P-120-R-3 | 11.7 | 11.12 |  | 0.3 kg | Replacement Motor for On/Off zone valves, 1/2" to 1",the lead direction is right,the rotating speed is 3rpm, 120VAC power
Valves | Replacement Motors For Zone Valve |  | VM-2P-220-R-3 | 11.7 | 11.12 |  | 0.3 kg | Replacement Motor for On/Off zone valves, 1/2" to 1",the lead direction is right,the rotating speed is 3rpm, 220VAC power
Valves | Replacement Motors For Zone Valve |  | VM-2P-230-R-3 | 11.7 | 11.12 |  | 0.3 kg | Replacement Motor for On/Off zone valves, 1/2" to 1",the lead direction is right,the rotating speed is 3rpm, 230VAC power
Electrical | RS485 Lightning Protector |  | SA-RS485 | 10 | 9.2 |  | 0.08 kg | RS485 Lightning Protector is used for lightning protection of data communication system.
Electrical | Terminal Shorting Bar |  | TSB | 0.55 | 0.51 |  | 0.01 kg | The Terminal Shorting Bar (10-pin) lets you run a common conductor across multiple Temco T3 controller terminals. It has a high-temperature ABS cover and can be cut for shorter runs or combined for longer ones.
Electrical | Power Adapter - PA-12V |  | PA-12V | 5 | 4.65 |  | 0.40 kg | The product is AC to DC switching power transfer device,of which the black pluggable connector fits onto most Temco products, or can be taken off to connect to your own devices.
Electrical | Flashing Strobe Annunciator |  | FSA-R | 20.3 | 18.68 |  | 0.80 kg | Red Flashing Strobe Annunciator, 24VDC, Alarm current:&lt;40mA, Operating temperature:-20&deg;C~+60&deg;C,Waterproof rating:IP65,Flash 60&plusmn;3 times/min,Sound:8 different tones,Operating humidity:&lt;95% RH
Electrical | Plastic Switch Box |  | PSB-1 | 7.5 | 6.9 |  | 0.77 kg | One hole,waterproof Plastic Switch Box for push button switch,External Size: 80x110x70mm,Fit Round Switch Head Diameter: 22mm
Electrical | Plastic Switch Box |  | PSB-2 | 8.25 | 7.59 |  | 0.77 kg | Two holes,waterproof Plastic Switch Box for push button switch, External Size:80x130x70mm,Fit Round Switch Head Diameter: 22mm
Electrical | Momentary Push Button |  | HPB5-11Z/G/IP65 | 4 | 3.68 |  | 0.11 kg | Panel Mount Switch, Latching Contact,IP65
Electrical | Momentary Push Button |  | HPB5-11/G/IP65 | 3.1 | 2.85 |  | 0.11 kg | Panel Mount Switch, Momentary Contact,IP65
Electrical | Momentary Push Button |  | HPB5-11X/21/IP65 | 3.5 | 3.22 |  | 0.11 kg | Panel Mount Two Position Switch,Maintained Contact,IP65
Damper Motors | 3-point Floating Type Damper Actuator |  | DA-20-220-FL-2S | 62.4 | 57.41 |  | 1.5 kg | 3-point floating type damper actuator,brushless DC motor,20Nm,specify 220VAC,two endswitches.
Damper Motors | 3-point Floating Type Damper Actuator |  | DA-20-24-FL-2S | 62.4 | 57.41 |  | 1.5 kg | 3-point floating type damper actuator,brushless DC motor,20Nm,specify 24VAC,two endswitches.
Damper Motors | Damper Motor |  | DM-20-MOD-24VAC-X | 76.3 | 69.43 |  | 1.8 kg | Modulating Damper actuator, 20-nm, 24VAC power, analog signal 0-10V, 4-20ma
Damper Motors | Damper Motor |  | DM-8-FL-110VAC-X | 30 | 27.3 |  | 0.9 kg | Modulating Damper actuator, 8 n-m, three wire floating control/On Off type, non spring return, 160 seconds, specify 110VAC
Damper Motors | Damper Motor |  | DM-8-FL-230VAC-X | 30 | 27.3 |  | 0.9 kg | Modulating Damper actuator, 8 n-m, three wire floating control/On Off type, non spring return, 160 seconds, specify 230VAC
Damper Motors | Damper Motor |  | DM-8-FL-24VAC-X | 30 | 27.3 |  | 0.9 kg | Modulating Damper actuator, 8 n-m, three wire floating control/On Off type, non spring return, 160 seconds, specify 24VAC
Damper Motors | Damper Motor |  | DM-8-MOD-24VAC-X | 45 | 40.95 |  | 0.9 kg | Modulating Damper actuator, 8-nm, 24VAC power, analog signal 0-10V, 4-20ma
Damper Motors | Damper Motor |  | Damper-1S | 4.5 | 4.1 |  | 1.60 kg | Endswitch option for DM8, 0 Deg and 180 Deg open contacts